## Sheet1
Item Type | Question | Answer 1 | Answer 1 Correct? | Answer 2 | Answer 2 Correct? | Answer 3 | Answer 3 Correct? | Answer 4 | Answer 4 Correct? | *Additional answer choices can be added by adding columns.
Quiz:SingleAnswer | For inch-size fasteners, the material strength is specified by the "grade". How is the grade indicated on a bolt? | The letter ‘G’ is stamped on the head. | FALSE | A series of marks are stamped on the bolt head. | TRUE | Six radial lines are stamped on the head. | FALSE | An X is stamped on the head. | FALSE
Quiz:SingleAnswer | Which of the following is the correct naming convention for a bolt with 5/8-inch diameter, 11 threads per inch pitch, and 1-3/4 inch length? | 11-5/8 x 1-3/4 | FALSE | 5/8 x 11-1-3/4 | FALSE | 5/8-11 x 1-3/4 | TRUE | 5/8 x 1-3/4-11 | FALSE
Quiz:SingleAnswer | Both the Inch and Metric standards use a symmetrical ___________ thread profile. | U-shaped | FALSE | V-shaped | TRUE | W-shaped | FALSE | M-shaped | FALSE
Quiz:SingleAnswer | When referring to bolt strength, two important material properties are ______ strength and ____ strength. | yield, tensile | TRUE | compressive, fatigue | FALSE | impact, ultimate | FALSE | yield, compressive | FALSE
Quiz:SingleAnswer | In bolted joints, the joints are loaded with ______ force, ____ force, or a combination of both. | shear, tension | TRUE | preload, clamping | FALSE | ultimate, passive | FALSE | tensile, passive | FALSE
Quiz:SingleAnswer | In a bolted joint, what happens if the tension load equals the preload? | There is no clamping force. | TRUE | The clamping force equals the preload force. | FALSE | The joint separates. | FALSE | The preload force becomes zero. | FALSE
Quiz:SingleAnswer | What happens when the tension load is increased beyond the initial preload force in a joint? | There is no effect on the joint. | FALSE | The joint is held tightly. | FALSE | The joint separates. | TRUE | The fastener breaks. | FALSE
Quiz:SingleAnswer | The _____ force is the difference between the preload force and the tension force on the joint. This is the force that holds the parts together. | preload | FALSE | shear | FALSE | clamping | TRUE | tensile | FALSE
Quiz:SingleAnswer | Thread torsion occurs due to __________. | irregularities in the thread surface | FALSE | twisting of the bolt under the applied torque | TRUE | metal-to-metal contact | FALSE | dirt and corrosion | FALSE
Quiz:SingleAnswer | For this tightening method, the friction factor is eliminated in _____________. | torque control | FALSE | bolt stretch or elongation | FALSE | angle control tightening | TRUE | tensioning | FALSE
Quiz:SingleAnswer | Improved measurement of the actual clamping force is possible in the ________ method. | bolt stretch or elongation | TRUE | clamping | FALSE | preloading | FALSE | torque control | FALSE
Quiz:SingleAnswer | The ____________ method eliminates the danger of uneven pressure distribution on parts and gaskets. | torque control | FALSE | angle control | FALSE | elongation measurement | FALSE | tensioning | TRUE
Quiz:SingleAnswer | Which one of the following includes special tools commonly used for tightening bolts on a 250 series diesel engine? | Adapters and torque wrenches | TRUE | Torque wrenches and retainers | FALSE | Hydraulic tensioners and retainers | FALSE | Retainers and hydraulic tensioners | FALSE
Quiz:SingleAnswer | A torque wrench should not be used ____________. | to tighten fasteners | FALSE | to loosen fasteners | TRUE | in confined spaces | FALSE | with specified torques | FALSE
Quiz:SingleAnswer | When you apply an adapter to a torque wrench, ______________. | the mechanical advantage is decreased | FALSE | the reading of the torque wrench dial indicates the actual torque exerted | FALSE | the additional torque exerted depends on the length of the adapter and the angle at which the adapter is positioned on the wrench | TRUE | the angle at which the adapter is positioned on the wrench does not affect the torque exerted on the bolt or nut | FALSE
Quiz:SingleAnswer | When using a torque wrench with an adapter, the additional torque exerted (compared to that shown on the dial) depends on _____________. | the length of the adapter | FALSE | the length of the torque wrench | FALSE | the length of the adapter and the angle at which the adapter is positioned on the wrench | TRUE | the angle at which the adapter is positioned on the wrench | FALSE
Quiz:SingleAnswer | What is the purpose of following the recommended tightening sequences for various bolt patterns? | To counter the sheer force acting across the joints. | FALSE | To increase the tensile strength of the bolts. | FALSE | To minimize bolt preload variations due to elastic interactions. | TRUE | To increase the spring tension within the bolts. | FALSE
Quiz:SingleAnswer | What is the purpose of using a pre-torque/final torque tightening sequence? | To support the fact that it is always preferable to torque a bolt twice | FALSE | To increase the tensile strength of the fastener | FALSE | To keep the fasteners from falling off during operation | FALSE | To reduce the preload reduction caused by tightening the other bolts in the joint | TRUE
Quiz:SingleAnswer | Which one of the following tightening sequences is used for circular bolt patterns? | Spiral tightening sequence | FALSE | Circular sequence | FALSE | Criss-cross sequence | TRUE | Random tightening sequence | FALSE
Quiz:SingleAnswer | Which one of the following tightening sequences is recommended for non-circular bolt patterns? | Spiral tightening sequence | TRUE | Circular sequence | FALSE | Zig-zag sequence | FALSE | Random tightening sequence | FALSE
Quiz:SingleAnswer | To convert a torque value in U.S. customary units (ft.-lb.) to metric (Nm), you must multiply the U.S. customary value by ________. | 0.7376 | FALSE | 1.2558 | FALSE | 1.3558 | TRUE | 1.4231 | FALSE
Quiz:SingleAnswer | How do you convert a torque value in metric (Nm) to U.S. customary units (ft.-lb.)? | Multiply the value by 1.3558. | FALSE | Divide the value by 1.3558. | TRUE | Multiply the value by 0.6376. | FALSE | Divide the value by 0.7376. | FALSE
Quiz:SingleAnswer | Which one of the following is the U.S. customary equivalent of 10 Nm? | 7.376 lb.-ft. | TRUE | 13.56 lb.-ft. | FALSE | 27.12 lb.-ft. | FALSE | 40.67 lb.-ft. | FALSE
Quiz:SingleAnswer | Which one of the following is the metric equivalent of 10 lb.-ft.? | 7.376 or 7,36 Nm | FALSE | 13.56 or 13,56 Nm | TRUE | 27.12 or 27,12 Nm | FALSE | 40.67 or 40,67 Nm | FALSE
Quiz:SingleAnswer | When indicating pre-torque and final torque values, official documentation separates the two with a _____. | / (back slash) | TRUE | \ (forward slash) | FALSE | . (period) | FALSE | , (comma) | FALSE
Quiz:SingleAnswer | In addition to a range of torque values, such as 50-to-60 lb.-ft. of torque, how else does our engineering group indicate acceptable torque values? | In percent of total torque | FALSE | As the sum of pre-torque and final torque | FALSE | As the difference between pre-torque and final torque | FALSE | As a plus-or-minus value | TRUE
Quiz:SingleAnswer | In the Running Maintenance and Backshop Manual publication, where can you typically find engineering specified data and torque values? | At the end of the manuals | TRUE | Always in Appendix T for “torque” | FALSE | At the end of each section in the manuals | FALSE | Listed as part of the procedural step for a particular application | FALSE
Quiz:SingleAnswer | Which one of the following is a method in which our engineering group specifies torque values? | Percent of torque values | FALSE | Range of torque values | TRUE | Sum of pre-torque and post-torque values | FALSE | By the tool manufacturer associated with each nut or bolt | FALSE
Quiz:SingleAnswer | The liquid level switch attached to the expansion tank of the 250 series diesel engine activates an alarm when _____________. | the water level in the system is low | TRUE | the coolant is highly alkaline | FALSE | there is a leak in the cooling water system | FALSE | there are impurities in the cooling water | FALSE
Quiz:SingleAnswer | When checking the lubricating oil level in the crankcase of a 250 series diesel engine, the acceptable level is ___________ on the dipstick. | between the FULL and ADD marks | TRUE | just above the FULL mark | FALSE | at the OIL PAN TOP RAIL position | FALSE | below the ADD mark | FALSE
Quiz:SingleAnswer | Which one of the following is an expected indication of a fuel leak on a 250 series diesel engine? | A light brown stain on the engine | TRUE | A drop in the crankcase oil level | FALSE | Peeling paint | FALSE | A carbon film adjacent to the location of the leak | FALSE
Quiz:SingleAnswer | On a 250 series diesel engine, a ______ color exhaust indicates excessive lubricating oil in the exhaust due to scored cylinder liners, faulty piston rings, or bad turbocharger bearings or seals. | blue | TRUE | white | FALSE | light gray | FALSE | brown | FALSE
Quiz:SingleAnswer | Which one of the following components supplies the mechanical energy to close the inlet and exhaust valves in a 250 series diesel engine? | Valve springs | TRUE | Valve rotators | FALSE | Rocker arms | FALSE | Valve bridges | FALSE
Quiz:SingleAnswer | Which one of the following components is responsible for providing uniform inlet and exhaust valve seat wear and heating on a 250 series diesel engine? | Valve springs | FALSE | Valve rotators | TRUE | Valve bridges | FALSE | Rocker arms | FALSE
Quiz:SingleAnswer | On a 250 series diesel engine, each inlet and exhaust valve is assembled to the cylinder head with a__________ and a _____________. | valve spring, valve washer | FALSE | camshaft lobe, valve spring | FALSE | valve spring, valve rotator | TRUE | valve rotator, valve drive gear | FALSE
Quiz:SingleAnswer | On a 250 series diesel engine, the ____________ are rotated using mechanical energy provided by eccentric lobes on the camshafts, through the use of pushrods. | valve springs | FALSE | retaining nuts | FALSE | valve rotators | FALSE | rocker arms | TRUE
Quiz:SingleAnswer | On a 250 series diesel engine, the __________ allows for thermal expansion of the valve train components while maintaining proper valve train operation. | valve bridge | FALSE | valve springs | FALSE | valve lash | TRUE | rocker arm | FALSE
Quiz:SingleAnswer | On a 250 series diesel engine, which one of the following components depresses the valve bridge, which in turn depresses the valves at precisely the correct time to allow air to enter or gases to exhaust from each combustion chamber? | Rocker arm | TRUE | Crankshaft | FALSE | Pushrod | FALSE | Camshaft | FALSE
Quiz:SingleAnswer | The _____________ on the camshafts, through the use of pushrods and cam follower assemblies or cross heads, supply the mechanical energy to pivot the rocker arms in the cylinder heads in a 250 series diesel engine. | valve rotators | FALSE | cam followers | FALSE | valve bridges | FALSE | eccentric lobes | TRUE
Quiz:SingleAnswer | On a 250 series diesel engine, the camshafts, which are responsible for providing the mechanical energy to open the inlet and exhaust valves, are rotated by ________. | a common gear, shared by the lube oil and water pumps, driven from the free end of the crankshaft | FALSE | a gear train, on the free end, driven by an idler gear assembled to the crankshaft | FALSE | a gear train, at the drive end, driven by a one-piece drive gear assembled to the crankshaft | TRUE | a gear train, at the free end, driven by mechanical linkage from the turbocharger’s turbine | FALSE
Quiz:SingleAnswer | When adjusting the valve tappet clearance on a 250 series diesel engine, which one of the following components is inspected for signs of contamination or damage using a flashlight? | Crankshaft | FALSE | Rocker shafts | TRUE | Fuel lines | FALSE | Compression release valves | FALSE
Quiz:SingleAnswer | On a 250 series diesel engine, which one of the following is NOT a preparatory step for checking and adjusting the valve bridge to valve stem clearance? | Loosen the high-pressure fuel line nut at the cylinder head to vent off any fuel inside the fuel line. | TRUE | Remove the cylinder head cover on the desired cylinder. | FALSE | Open the compression release valves. | FALSE | Attach the barring-over device and secure it with a retaining pin. | FALSE
Quiz:SingleAnswer | After initial valve bridge to valve stem clearance adjustments are made in a 250 series diesel engine, when rechecking the clearance, the feeler gauge __________. | should freely slide in and out | FALSE | should slide in with little force | FALSE | should not be possible to insert | TRUE | should slide in with significant force | FALSE
Quiz:SingleAnswer | When checking the valve bridge to valve stem clearance in a 250 series diesel engine, if the feeler gauge freely slides in and out, _________. | check and adjust the clearance for the valve bridge end that is beneath the bridge adjustment tappet | FALSE | remove the feeler gauge and re-adjust the adjusting screw | TRUE | turn the adjusting screw until the feeler gauge can be moved with slight resistance | FALSE | turn the adjusting screw until the feeler gauge can be removed with significant force | FALSE
Quiz:SingleAnswer | When adjusting the rocker arm tappet to valve bridge clearance on a 250 series diesel engine, turn the adjusting screw until the feeler gauge can __________between the valve bridge and the rocker arm. | freely slide in and out | FALSE | move with slight resistance | TRUE | not be inserted | FALSE | move with significant force | FALSE
Quiz:SingleAnswer | Which one of the following tools is used to check the valve clearance on a 250 series diesel engine? | Allen wrench | FALSE | Feeler gauge | TRUE | 30 mm box wrench | FALSE | Adjustable torque wrench | FALSE
Quiz:SingleAnswer | From the following options on a 250 series diesel engine, which one of the following is NOT a step to be performed after all valve tappet clearance adjustments have been completed? | Close the timing window. | FALSE | Remove the barring-over device. | FALSE | Open all compression release valves. | TRUE | Replace the safety switch protection plate. | FALSE
Quiz:SingleAnswer | Which one of the following tools is used to torque the locking nut while adjusting the rocker arm tappet to valve bridge clearance? | Allen wrench | FALSE | Feeler gauge | FALSE | 30 mm box wrench | TRUE | Adjustable torque wrench | FALSE
Quiz:SingleAnswer | Tensioning is a tightening method that calculates clamping force ___________. | equal to the known amount of force that was applied to the bolt or stud by the hydraulic tensioner | TRUE | by measuring the elongation of the bolt | FALSE | by measuring the rotary force applied to the nut or bolt by the torque wrench | FALSE | by measuring the variations in bolt shank size | FALSE
Quiz:SingleAnswer | Which one of the following bolt tightening methods allows only one bolt to be tightened at a time and does not account for variations in bolt shank size? | Stretching | TRUE | Pulling | FALSE | Torquing | FALSE | Tensioning | FALSE
Quiz:SingleAnswer | Regardless of the method used to tighten a bolt, the force that holds the components together is called the _______. | rotary force | FALSE | shear force | FALSE | clamping force | TRUE | frictional force | FALSE
Quiz:SingleAnswer | ____________ is a method to calculate clamping force by measuring the rotary force applied to the nut or bolt. | Tensioning | FALSE | Torquing | TRUE | Stretching | FALSE | Pulling | FALSE
Quiz:SingleAnswer | Which one of the following is a typical component of a hydraulic pump? | A base that rests on the engine component. | FALSE | A socket to release the input pressure. | FALSE | A return-to-tank needle valve to regulate the output pressure. | TRUE | A window to access the tensioning nut. | FALSE
Quiz:SingleAnswer | The hydraulic pump components include the pump, ___________, _____________ air pressure regulator, return-to-tank needle valve, and pressure gauge. | tensioning arm, clamping system | FALSE | nut retainer, pneumatic pump | FALSE | charging piston, releasing piston | FALSE | hydraulic hose connectors, air valve | TRUE
Quiz:SingleAnswer | Which one of the following components of a hydraulic pump allows pressure to build in the tensioner when the valve is in the closed position? | Air pressure regulator valve | FALSE | Air valve | FALSE | Return-to-tank needle valve | TRUE | Pressure gage | FALSE
Quiz:SingleAnswer | Which one of the following is a typical component of a hydraulic pump that is used for tensioning cylinder head studs? | A base that rests on the engine components. | FALSE | A change bushing that threads onto the bolt or stud. | FALSE | An air pressure regulator that is used to set the shop air input pressure. | TRUE | A hex drive-gear that is turned to apply the tensioning pressure. | FALSE
Quiz:SingleAnswer | After the desired pressure is set on a hydraulic pump, which of the following steps must be performed to depressurize the system in preparation for tensioning or de-tensioning? | Open the hydraulic pump air valve. | FALSE | Turn the air pressure regulator counterclockwise. | FALSE | Close the air valve and slowly open the return-to-tank needle. | TRUE | Connect the hydraulic hose from the pump to the quick-disconnect fitting on the ITH assembly. | FALSE
Quiz:SingleAnswer | When setting up a hydraulic pump for operation, the _________is opened completely to allow oil to drain back from the cylinders. | return-to-tank needle valve | TRUE | ball valve | FALSE | relief valve | FALSE | air pressure regulator | FALSE
Quiz:SingleAnswer | When operating a hydraulic pump, once the desired pressure is reached on the pressure gauge, what action is required to set the pump pressure? | Open the hydraulic pump air valve. | FALSE | Press the air regulator cap down to lock it into position. | TRUE | Close the air valve and slowly open the return-to-tank needle valve. | FALSE | Close the return-to-tank needle valve and open the air valve. | FALSE
Quiz:SingleAnswer | Which of the following could be a reason for a hydraulic pump failing to build pressure when being prepared for operation? | The return-to-tank needle valve is closed. | FALSE | The ball valve is open. | FALSE | The ball valve is not closed completely. | FALSE | The return-to-tank needle valve is not closed completely. | TRUE
Quiz:SingleAnswer | Identify the necessary safety precaution that needs to be followed when operating hydraulic tensioners for tensioning or de-tensioning. | Connect the pump’s hydraulic outlet to a hose or blank it with a blanking plug. | TRUE | Always connect a strap before lifting or moving the equipment using the hydraulic hoses. | FALSE | Disconnect all quick-disconnect fittings before de-pressurizing the system. | FALSE | The amount of thread projection above the nut must be at least equal to the radius of the bolt. | FALSE
Quiz:SingleAnswer | You should never leave a pressurized hydraulic system unattended. Which one of the following precautions needs to be taken to avoid personal injury and equipment damage? | Always relieve the pressure and fully close the return-to-tank needle valve. | FALSE | Ensure the lines are pressurized and fully close the return-to-tank needle valve to maintain the pressure. | FALSE | Always relieve the pressure and fully open the return-to-tank needle valve. | TRUE | Ensure the lines are pressurized and fully open the return-to-tank needle valve to maintain the pressure. | FALSE
Quiz:SingleAnswer | During tensioning or de-tensioning, connect the pump’s hydraulic outlet to a hose or blank it with a blanking plug before ____________ the system. | de-pressurizing | FALSE | pressurizing | TRUE | draining | FALSE | filling | FALSE
Quiz:SingleAnswer | When operating the hydraulic tensioners, which of the following is NOT a valid precaution? | Use all applicable personal protective equipment while using or maintaining this equipment. | FALSE | Do not exceed the maximum extension of the tensioner. | FALSE | Always lift or move the equipment using the hydraulic hoses or QD connectors. | TRUE | Never stand or place any parts of the body in line with the stud when the tensioner is under pressure. | FALSE
Quiz:SingleAnswer | When operating the hydraulic pump to de-tension the cylinder head studs on a 250 series diesel engine, which one of the following should you do to reach the recommended pressure of 19,700 psi? | Open the return-to-tank needle valve on the pump. | FALSE | Close the air valve on the pump. | FALSE | Turn the air pressure regulator clockwise. | TRUE | Turn the air pressure regulator counterclockwise. | FALSE
Quiz:SingleAnswer | When de-tensioning cylinder head studs on a 250 series diesel engine, the hydraulic hose from the pump is connected to the quick-disconnect fitting on the HTI assembly and _______________ to allow the tensioners to recompress as the hydraulic oil drains to the tank. | the return-to-tank needle valve on the pump is opened | TRUE | the air supply valve on the pump is closed | FALSE | the air pressure regulator is turned clockwise | FALSE | the air regulator cap is pressed down | FALSE
Quiz:SingleAnswer | When de-tensioning the cylinder head studs on a 250 series diesel engine, what action is required to lock the air pressure regulator in position? | Open the return-to-tank needle valve | FALSE | Close the air valve | FALSE | Press the air regulator cap down | TRUE | Disconnect the hydraulic hose | FALSE
Quiz:SingleAnswer | When loosening the main bearing cap round nuts in a 250 series diesel engine, the pressure on the pump should be set to ____________. | 17,000 psi | TRUE | 15,200 psi | FALSE | 16,200 psi | FALSE | 12,810 psi | FALSE
Quiz:SingleAnswer | In a 250 series diesel engine, each valve is assembled to the cylinder head with a _______, which incrementally rotates the valve during operation and provides uniform valve seat wear and heating of the valve. | valve rotator | TRUE | valve spring | FALSE | rocker arm | FALSE | valve bridge | FALSE
Quiz:SingleAnswer | In a 250 series diesel engine, the _____________ supply the mechanical energy to close the inlet and exhaust valves, sealing off the combustion chamber. | valve rotators | FALSE | valve springs | TRUE | rocker arms | FALSE | valve bridges | FALSE
Quiz:SingleAnswer | In a 250 series diesel engine, valve rotators in the cylinder head incrementally rotate the valves to provide ______________. | mechanical energy to close the valves, sealing off the combustion chamber | FALSE | rotatory movement to the rocker arms | FALSE | adjustment for uniform valve operation | FALSE | uniform valve seat wear and heating | TRUE
Quiz:SingleAnswer | In a 250 series diesel engine, the eccentric lobes on the camshaft supply the mechanical energy to open the inlet and exhaust valves. Which one of the following components supplies the mechanical energy to close the valves? | Valve rotators | FALSE | Valve bridges | FALSE | Rocker arms | FALSE | Valve springs | TRUE
Quiz:SingleAnswer | During the combustion process in a 250 series diesel engine, fuel injected into the combustion chamber spontaneously ignites under the _____________. | high pressure of the fuel | FALSE | high temperature of the compressed air | TRUE | high pressure of the compressed air | FALSE | high velocity of the compressed air | FALSE
Quiz:SingleAnswer | During the combustion process in a 250 series diesel engine, which one of the following actions pushes the piston down in the cylinder liner? | Rapid expansion of gases created by the burning fuel | TRUE | Expansion of the compressed air | FALSE | Sudden increase in the amount of water flowing for cooling purposes | FALSE | High-pressure fuel directly injected into the combustion chamber | FALSE
Quiz:SingleAnswer | During the combustion process in a 250 series diesel engine, the linear motion of the pistons is transferred to the ____________ through the connecting rods to power the engine. | camshaft | FALSE | hydraulic dampers | FALSE | rocker arms | FALSE | crankshaft | TRUE
Quiz:SingleAnswer | Which one of the following describes the correct path of air during combustion in a 250 series diesel engine? | Intake manifold, inlet valves, intake port, combustion chamber, exhaust port, exhaust valves, exhaust manifold | FALSE | Inlet valves, intake manifold, intake port, combustion chamber, exhaust valves, exhaust manifold, exhaust port | FALSE | Intake manifold, intake port, inlet valves, combustion chamber, exhaust valves, exhaust port, exhaust manifold | TRUE | Intake port, intake manifold, inlet valves, combustion chamber, exhaust port, exhaust valves, exhaust manifold | FALSE
Quiz:SingleAnswer | When operating the hydraulic pump to de-tension the cylinder head studs on a 250 series diesel engine, which one of the following should you do to reach the recommended pressure of 19,700 psi? | Open the return-to-tank needle valve on the pump. | FALSE | Close the air valve on the pump. | FALSE | Turn the air pressure regulator clockwise. | TRUE | Turn the air pressure regulator counterclockwise. | FALSE
Quiz:SingleAnswer | When de-tensioning cylinder head studs on a 250 series diesel engine, the hydraulic hose from the pump is connected to the quick-disconnect fitting on the HTI assembly and _______________ to allow the tensioners to recompress as the hydraulic oil drains to the tank. | the return-to-tank needle valve on the pump is opened | TRUE | the air supply valve on the pump is closed | FALSE | the air pressure regulator is turned clockwise | FALSE | the air regulator cap is pressed down | FALSE
Quiz:SingleAnswer | When de-tensioning the cylinder head studs on a 250 series diesel engine, which of the following should you do to relieve hydraulic pressure? | Open the return-to-tank needle valve and the air valve | FALSE | Close the return-to-tank needle valve and the air valve | FALSE | Close the return-to-tank needle valve and open the air valve | FALSE | Close the air valve and open the return-to-tank needle valve | TRUE
Quiz:SingleAnswer | When de-tensioning the cylinder head studs on a 250 series diesel engine, what action is required to lock the air pressure regulator in position? | Open the return-to-tank needle valve | FALSE | Close the air valve | FALSE | Press the air regulator cap down | TRUE | Disconnect the hydraulic hose | FALSE
Quiz:SingleAnswer | Which one of the following steps is completed before removing a cylinder head on a 250 series diesel engine? | Remove the water discharge manifold. | FALSE | De-tension the cylinder head studs. | TRUE | Install the protective rubber caps on the cylinder head studs. | FALSE | Adjust the valve tappet clearance. | FALSE
Quiz:SingleAnswer | Of the following, which is the last step to be completed when installing the cylinder head on a 250 series diesel engine? | Mount the lifting fixture on the cylinder head assembly. | FALSE | Replace all the seals, O-rings, and the gasket. | FALSE | Place the cylinder head assembly onto the strongback. | FALSE | Tension the cylinder head studs. | TRUE
Quiz:SingleAnswer | When returning a newly installed cylinder head to service on a 250 series diesel engine, which one of the following components is NOT routinely required to be re-installed? | High-pressure fuel pump | TRUE | Pushrods | FALSE | High-pressure fuel lines | FALSE | Exhaust manifold section | FALSE
Quiz:SingleAnswer | After installing the cylinder head on a 250 series diesel engine, which of the following is routinely performed when returning the cylinder head to service? | Completely drain and re-fill the main engine lubricating oil supply. | FALSE | Adjust the valve tappet clearance. | TRUE | Re-install the associated camshaft section. | FALSE | Replace the air intake manifold. | FALSE
Quiz:SingleAnswer | Which one of the following components provides high strength in the piston pin area to handle high combustion pressures of the 250 series diesel engine? | Piston pin boss | TRUE | Piston rings | FALSE | Piston crown | FALSE | Connecting rod | FALSE
Quiz:SingleAnswer | On a 250 series diesel engine, what is the function of the piston pin boss? | To provide high strength in the piston pin area. | TRUE | To control the rapid expansion of gases during combustion. | FALSE | To transfer the linear energy of the piston to the crankshaft. | FALSE | To allow lubricating oil to cool the connecting rod. | FALSE
Quiz:SingleAnswer | Which one of the following components on a 250 series diesel engine provides grooves for two compression rings and one oil scraper ring? | Piston pin boss | FALSE | Piston skirt | FALSE | Piston crown | TRUE | Piston pin | FALSE
Quiz:SingleAnswer | Which one of the following components on a 250 series diesel engine transfers the linear energy of the piston to the crankshaft where it is converted into rotational energy? | Connecting rod | TRUE | Camshaft | FALSE | Main bearings | FALSE | Oil scraper ring | FALSE
Quiz:SingleAnswer | When replacing the piston rings on a 250 series diesel engine, the ________ is installed into the bottom piston ring groove. The inscription on the top ring must face _________. | tapered ring, downwards | FALSE | tapered ring, upwards | FALSE | oil scraper ring, downwards | FALSE | oil scraper ring, upwards | TRUE
Quiz:SingleAnswer | Which one of the following steps needs to be performed before removing the short power assembly from the piston and connecting rod assembly on a 250 series diesel engine? | Carefully drive the piston pin out with a brass or hardwood driver. | FALSE | Replace the piston rings. | FALSE | Remove the piston retainer securing the piston to the cylinder liner. | TRUE | Release the hydraulic clamping on the connecting rod and remove the connecting rod from the piston. | FALSE
Quiz:SingleAnswer | Which one of the following steps is NOT performed when replacing the piston rings on a 250 series diesel engine? | Install the oil scraper ring in the bottom piston ring groove. | FALSE | Install the tapered ring and the top ring. | FALSE | Install the piston ring compressor onto the piston and piston rings. | FALSE | Secure the piston pin in place by installing new snap rings with snap ring pliers. | TRUE
Quiz:SingleAnswer | When replacing the piston rings before installing the piston to the connecting rod, the ____________ is installed with the inscription ______ facing upwards. | oil scrapper ring, GOECRO | FALSE | tapered ring, GOECRO TAP K | FALSE | piston ring #2, 2nd GROOVE UP | FALSE | top ring, GOE CK36 TOP K | TRUE
Quiz:SingleAnswer | In a 250 series diesel engine, the connecting rod bearing cap connects the ______________. | connecting rod to the crankshaft | TRUE | camshaft to the crankshaft | FALSE | connecting rod to the camshaft | FALSE | piston to the camshaft | FALSE
Quiz:SingleAnswer | In a 250 series diesel engine, which two components does a connecting rod connect? | Piston and main bearings | FALSE | Piston and crankshaft | TRUE | Piston and camshaft | FALSE | Piston and cylinder liner | FALSE
Quiz:SingleAnswer | In a 250 series diesel engine, the connecting rods transfer the ________ energy to the crankshaft, where it is converted into _______ energy. | hydraulic, rotational | FALSE | linear, rotational | TRUE | linear, kinetic | FALSE | thermal, kinetic | FALSE
Quiz:SingleAnswer | In a 250 series diesel engine, the connecting rod transfers the ____________ produced by the rapid expansion of gases in the combustion chamber to the _________. | linear energy, crankshaft | TRUE | linear energy, camshaft | FALSE | mechanical energy, piston | FALSE | thermal energy, camshaft | FALSE
Quiz:SingleAnswer | In a 250 series diesel engine, when loosening the connecting rod bearing cap bolts, with which bearing cap bolt do you start? | Upper-left | TRUE | Upper-right | FALSE | Lower-left | FALSE | Lower-right | FALSE
Quiz:SingleAnswer | When loosening the upper-left connecting rod bearing cap of a 250 series diesel engine, the reaction socket should fully engage the bolt that is ______________. | adjacent to the bolt being loosened | FALSE | above the bolt being loosened | FALSE | below the bolt being loosened | FALSE | diagonally opposite from the bolt being loosened | TRUE
Quiz:SingleAnswer | When loosening the connecting rod bearing cap bolts of a 250 series diesel engine, the hydraulic pressure on the pump should be set to _________. | 5,000 psi | FALSE | 5,200 psi | FALSE | 6,200 psi | TRUE | 6,810 psi | FALSE
Quiz:SingleAnswer | In a 250 series diesel engine, when installing the connecting rod bearing cap bolts, which of the following is the right order for torquing the bolts? | Upper-left, lower-right, lower-left, upper-right | TRUE | Upper-left, upper-right, lower-right, lower-left | FALSE | Lower-right, lower-left, upper-left, upper-right | FALSE | Upper-right, upper-left, lower-right, lower-left | FALSE
Quiz:SingleAnswer | Which one of the following is NOT a part of the short power assembly on a 250 series diesel engine? | Cylinder head | FALSE | Cylinder strongback | FALSE | Cylinder liner | FALSE | Piston assembly | TRUE
Quiz:SingleAnswer | Which one of the following lists the components of a long power assembly on a 250 series diesel engine? | Strongback, cylinder head, and piston | FALSE | Cylinder head, piston, and connecting rod | FALSE | Strongback, cylinder liner, cylinder head, piston, and connecting rod | TRUE | Strongback, cylinder head, piston, and connecting rod | FALSE
Quiz:SingleAnswer | In addition to the components of a short power assembly, which of the following lists the additional components of the long power assembly on a 250 series diesel engine? | Cylinder head and strongback | FALSE | Piston assembly and cylinder head | FALSE | Cylinder liner and connecting rod | FALSE | Piston assembly and connecting rod | TRUE
Quiz:SingleAnswer | Which one of the following lists the components of a short power assembly on a 250 series diesel engine? | Strongback, cylinder head, and piston | FALSE | Cylinder head, piston, and connecting rod | FALSE | Strongback, cylinder liner, cylinder head, piston, and connecting rod | FALSE | Cylinder head, strongback, and cylinder liner | TRUE
Quiz:SingleAnswer | When performing the daily general inspections on a 250 series diesel engine, which of the following could indicate a potential power assembly problem? | Discoloration during water treatment | FALSE | High cooling system expansion tank water level | FALSE | Unusual sounds and leaks | TRUE | Excess oil mist in the crankcase | FALSE
Quiz:SingleAnswer | As part of the 250 series diesel engine recommended component overhaul schedule, the power assemblies should be overhauled at _______________for a heavy duty engine. | 10,000 operating hours | FALSE | 20,000 operating hours | TRUE | 30,000 operating hours | FALSE | 40,000 operating hours | FALSE
Quiz:SingleAnswer | As part of the 250 series diesel engine recommended component overhaul schedule, the power assemblies should be overhauled at 30,000 operating hours for a __________ engine. | heavy duty | FALSE | light duty | FALSE | ultra duty | FALSE | medium duty | TRUE
Quiz:SingleAnswer | As part of the 250 series diesel engine recommended component overhaul schedule, the power assemblies should be overhauled at _______________for a light duty engine. | 40,000 operating hours | TRUE | 30,000 operating hours | FALSE | 20,000 operating hours | FALSE | 10,000 operating hours | FALSE
Quiz:SingleAnswer | On a 250 series diesel engine, which of the following is a safety precaution that must be followed during short power assembly removal to prevent inadvertent rotation of the crankshaft? | Bar the engine over to position the piston for the power assembly being removed near its TDC. | FALSE | Disconnect workshop air from the barring-over motor. | TRUE | Insert the piston assembly saddle. | FALSE | Install the piston retainer to the bottom of the cylinder liner. | FALSE
Quiz:SingleAnswer | On a 250 series diesel engine, which of the following tools is used to re-seat all four cylinder head hold-down studs during the short power assembly installation? | Piston retainer | FALSE | Piston ring expander | FALSE | Connecting rod bearing retainers | FALSE | Stud driver | TRUE
Quiz:SingleAnswer | During removal of the long power assembly on a 250 series diesel engine, which of the following tools is installed to secure the upper bearing shell in the connecting rod? | Connecting rod bearing retainers | TRUE | Main bearing cap retainer | FALSE | Stud driver | FALSE | Piston retainer | FALSE
Quiz:SingleAnswer | On a 250 series diesel engine, which one of the following steps is performed before lifting a short power assembly completely clear off the engine? | Install the connecting rod bearing retainers in the connecting rod. | FALSE | Insert the piston assembly saddle with the larger section outboard and the two smaller sections inboard. | TRUE | Install the piston retainer to the cylinder liner so that it is securely holding the piston. | FALSE | Carefully clean and then cover the piston. | FALSE
Quiz:SingleAnswer | The purpose of the sectional camshafts in a 250 series diesel engine is to _________. | allow air to enter or gases to exit from the combustion chamber | FALSE | compress air for combustion | FALSE | provide the mechanical energy needed to open the inlet and exhaust valves and to operate the high-pressure fuel pumps | TRUE | channel exhaust gases from the cylinders to drive the turbocharger | FALSE
Quiz:SingleAnswer | In addition to providing the mechanical energy needed to open the inlet and exhaust valves, the sectional camshafts in a 250 series diesel engine also provide the mechanical energy to ____________________. | operate the high-pressure fuel pumps | TRUE | channel exhaust gases from the cylinders to drive the turbocharger | FALSE | directly compress the inlet air for combustion | FALSE | transmit the energy from combustion through the connecting rods to the crankshaft | FALSE
Quiz:SingleAnswer | In a 250 series diesel engine, the sectional camshafts provide the ___________________ needed to open the inlet and exhaust valves and to operate the high-pressure fuel pumps. | mechanical energy | TRUE | thermal energy | FALSE | kinetic energy | FALSE | linear energy | FALSE
Quiz:SingleAnswer | Where are the sectional camshafts located in a V250 diesel engine? | In the mainframe, on each bank of the engine, beneath the power assemblies | TRUE | In the mainframe, on each bank of the engine, above the power assemblies | FALSE | In the mainframe, on each bank of the engine, in the engine oil sump | FALSE | In the mainframe, above and slightly to the right of the crankshaft | FALSE
Quiz:SingleAnswer | For a 250 series diesel engine, how often should the camshaft sections be serviced? | Every year | FALSE | At the 184-day inspection | FALSE | Every 16,000 hours of engine operation | FALSE | Every 40,000 hours of engine operation | TRUE
Quiz:SingleAnswer | For a 250 series diesel engine, how often should the camshaft gears be qualified? | Every year | FALSE | At the 184-day inspection | FALSE | Every 16,000 hours of engine operation | FALSE | Every 40,000 hours of engine operation | TRUE
Quiz:SingleAnswer | For a 250 series diesel engine, which one of the following is a daily maintenance recommendation for camshafts? | Listen for any unusual sounds and check for oil leaks around the camshaft covers. | TRUE | Check for fuel leaks around the camshaft covers. | FALSE | Examine the camshaft eccentric lobes and rollers. | FALSE | Examine the camshaft gears and camshaft bearings | FALSE
Quiz:SingleAnswer | For a 250 series diesel engine, how often should the camshaft bearings be replaced? | Every year | FALSE | At the 184-day inspection | FALSE | Every 80,000 hours of engine operation | TRUE | Every 40,000 hours of engine operation | FALSE
Quiz:SingleAnswer | While removing or installing a camshaft section in a 250 series diesel engine, which one of the following tools is used to lift the camshaft section and place it in a suitable place? | ITH hydraulic tensioner | FALSE | Camshaft lifter | TRUE | Forklift and lite weight C-frame fork adapter | FALSE | Lite weight C-frame lifter with 22.5 degree lifting eyes | FALSE
Quiz:SingleAnswer | When installing a camshaft section in a 250 series diesel engine, after guiding the camshaft section into the appropriate opening, torque two bolts on each side of the camshaft section to ___________. | pull the mating journals and camshaft sections together | TRUE | rotate the camshafts to a matched position | FALSE | align the camshaft section to the alignment marks | FALSE | rotate the valve bridges | FALSE
Quiz:SingleAnswer | Which one of the following should NOT be performed when installing a camshaft section in a 250 series diesel engine? | Install the pushrods and remove the cam followers and fuel pump roller retainers. | FALSE | Secure the connecting rod in the cylinder liner with a piston retainer. | TRUE | Check the camshaft thrust clearance. | FALSE | Adjust the valve tappet clearance on each cylinder head. | FALSE
Quiz:SingleAnswer | Which one of the following should be performed before removing a camshaft section in a 250 series diesel engine? | Remove all pushrods on the entire bank of cylinders. | TRUE | Remove the cylinder head cover and then the cylinder head. | FALSE | Remove the camshaft sleeve. | FALSE | Drain the fuel system and remove the high-pressure fuel pumps. | FALSE
Quiz:SingleAnswer | For the 250 series diesel engine, which one of the following is performed before removing the camshaft gear? | Open the compression release valves on all cylinders. | TRUE | Remove the camshaft sleeve. | FALSE | Check the camshaft thrust clearance. | FALSE | Drain the fuel system and remove the high-pressure fuel pumps. | FALSE
Quiz:SingleAnswer | When replacing a camshaft gear in a 250 series diesel engine, which one of the following tools is used to prevent the camshaft from rotating while tightening the camshaft gear bolts? | Hydraulic cylinder | FALSE | Pry bar | FALSE | Rectangular retainer | TRUE | Curved idler gear retainer | FALSE
Quiz:SingleAnswer | When replacing a camshaft gear in a 250 series diesel engine, which one of the following tools is used to hold the idler gear? | Hydraulic cylinder | TRUE | Camshaft lifter | FALSE | Rectangular retainer | FALSE | Pry bar | FALSE
Quiz:SingleAnswer | A required step when removing a camshaft gear in a 250 series diesel engine is to open the compression release valve(s) on _____. | the L8 cylinder | FALSE | the R8 cylinder | FALSE | all cylinders | TRUE | the cylinder for which the camshaft section is to be removed | FALSE
Quiz:SingleAnswer | What is the purpose of the main bearings in a 250 series diesel engine? | To reduce wear in the turbocharger. | FALSE | To minimize vibrations along the camshafts. | FALSE | To minimize friction at the points where the crankshaft is anchored to the mainframe. | TRUE | To act as the primary lubricating oil header for the diesel engine. | FALSE
Quiz:SingleAnswer | The main bearings in a 250 series diesel engine are designed to minimize friction at the points where the_______________ is anchored to the ____________. | camshaft, crankshaft | FALSE | crankshaft, mainframe | TRUE | connecting rods, crankshaft | FALSE | connecting rods, mainframe | FALSE
Quiz:SingleAnswer | Which one of the following components of the main bearing assembly in a 250 series diesel engine is contained and held in place by a main bearing cap? | Connecting rod | FALSE | Lower bearing shell | TRUE | Upper bearing shell | FALSE | Crankshaft | FALSE
Quiz:SingleAnswer | Where are the main bearing assemblies located in a 250 series diesel engine? | Along the crankshaft | TRUE | Along the camshafts | FALSE | On the connecting rods | FALSE | Within the rocker boxes | FALSE
Quiz:SingleAnswer | When installing the main bearings in a 250 series diesel engine, which one of the following should be installed first? | Main bearing cap studs | TRUE | Upper bearing shell | FALSE | Lower bearing shell | FALSE | Left and right bank side bolts | FALSE
Quiz:SingleAnswer | When removing the upper and lower main bearings in a 250 series diesel engine, from the following, identify the components that should be loosened. | Connecting rod bearing caps | FALSE | Auxiliary drive gear mounting bolts | FALSE | Engine frame side bolts | TRUE | Valve tappet retaining nuts | FALSE
Quiz:SingleAnswer | When removing the main bearings from a 250 series diesel engine, which one of the following should be removed first? | Main bearing cap studs | FALSE | Upper bearing shell | FALSE | Lower bearing shell | FALSE | Engine frame side bolts | TRUE
Quiz:SingleAnswer | In 250 series diesel engines, which one of the following components of a main bearing is removed or installed using hydraulic tensioners? | Main bearing cap | TRUE | Upper bearing shell | FALSE | Lower bearing shell | FALSE | Temperature sensor | FALSE
Quiz:SingleAnswer | The high-pressure fuel system on a 250 series diesel engine __________. | Returns the high-pressure fuel to the fuel tank | FALSE | Boosts the pressure of the fuel supplied to the cylinders | TRUE | Maintains a nearly constant engine operating temperature, despite wide variations in outside temperature | FALSE | Delivers an appropriate amount of fuel to the combustion chamber | FALSE
Quiz:SingleAnswer | For a 250 series diesel engine, the high-pressure fuel pumps are mounted on the______________________. | cylinder heads | FALSE | cylinder liners | FALSE | mainframes | FALSE | cylinder strongbacks | TRUE
Quiz:SingleAnswer | Which of the following components on a 250 series diesel engine acts as a check valve, releasing fuel into the combustion chamber when the required fuel pressure is reached? | Electronically-actuated solenoid | FALSE | High-pressure fuel pump | FALSE | High-pressure fuel line | FALSE | High-pressure fuel injector | TRUE
Quiz:SingleAnswer | For a 250 series diesel engine, the _____________ is mounted on the cylinder strongback and the _____________ is mounted to the cylinder head. | high-pressure fuel injector, high-pressure fuel pump | FALSE | high-pressure fuel line, high-pressure fuel pump | FALSE | high-pressure fuel pump, high-pressure fuel injector | TRUE | high-pressure fuel injector, high-pressure fuel line | FALSE
Quiz:SingleAnswer | In the fuel system of a 250 series diesel engine, the low-pressure fuel supplied to a high-pressure fuel pump flows out of the pump and into the return line instead of into the fuel pump’s bore when the ____________________________. | high-pressure fuel pump solenoid is energized | FALSE | high-pressure fuel pump solenoid is de-energized | TRUE | fuel pump delivers fuel to the injector | FALSE | fuel pressure exceeds the high-pressure set point | FALSE
Quiz:SingleAnswer | For a 250 series diesel engine, which component provides the mechanical energy to pressurize the trapped fuel in the high-pressure fuel pumps for atomization? | Fuel pump lobes on the camshaft | TRUE | Injector’s solenoid | FALSE | Crankshaft fuel pump lobes | FALSE | Low-pressure fuel pump | FALSE
Quiz:SingleAnswer | For a 250 series diesel engine, which of the following raises the pressure of the trapped fuel in a high-pressure fuel pump? | An energized solenoid | FALSE | A de-energized solenoid | FALSE | The pump roller at its base circle | FALSE | The piston in the pump | TRUE
Quiz:SingleAnswer | The fuel pump lobe provides the ____________ to pressurize the trapped fuel in a high-pressure fuel pump of a 250 series diesel engine. | mechanical energy | TRUE | electrical energy | FALSE | thermal energy | FALSE | chemical energy | FALSE
Quiz:SingleAnswer | How often should the high-pressure fuel pumps on a 250 series diesel engine be replaced? | Every year | FALSE | At the 184-day inspection | FALSE | Every 2 years | FALSE | At 15,000 hours of engine operation | TRUE
Quiz:SingleAnswer | Which of the following is NOT a maintenance recommendation for the high-pressure fuel pumps on a 250 series diesel engine? | Daily inspections for any leaks | FALSE | Weekly Pop tests | TRUE | 184-day Pop tests | FALSE | 184-day dead cylinder detection (DCD) test | FALSE
Quiz:SingleAnswer | Which one of the following is a daily maintenance recommendation for the high-pressure fuel pumps on a 250 series diesel engine? | Cycle the high-pressure fuel pump solenoids | FALSE | Check for fuel leaks | TRUE | Torque the fuel injectors | FALSE | Torque the fuel lines to specifications | FALSE
Quiz:SingleAnswer | As per the scheduled maintenance recommendations for the high-pressure fuel pumps on a 250 series diesel engine, a Pop test should be performed during the __________________. | daily inspection | FALSE | annual inspection | FALSE | 184-day inspection | TRUE | 3-year inspection | FALSE
Quiz:SingleAnswer | Which of the following need NOT be removed when removing a high-pressure fuel pump on a 250 series diesel engine? | Low-pressure fuel block | FALSE | Cylinder head cover | TRUE | High-pressure fuel line | FALSE | Fuel pump solenoid wires | FALSE
Quiz:SingleAnswer | When installing the high-pressure fuel pump on a 250 series diesel engine, in what sequence should the pump mounting bolts be torqued? | Diagonally opposite | TRUE | Left side followed by right side | FALSE | In a circular pattern | FALSE | Randomly - no special sequence required | FALSE
Quiz:SingleAnswer | When removing and installing a high-pressure fuel pump on a 250 series diesel engine, which of the following components does NOT have to be removed and installed? | High-pressure fuel line | FALSE | Low-pressure fuel block | FALSE | Fuel injector | TRUE | Fuel pump solenoid wires | FALSE
Quiz:SingleAnswer | On a 250 series diesel engine, after installing the high-pressure fuel pump, which of the following should be performed to verify the high-pressure fuel system components are functioning properly? | Start the engine and immediately check for fuel leaks. | TRUE | Start the engine and monitor the fuel oil temperature. | FALSE | Load the engine and monitor the ambient air temperature. | FALSE | Load the engine and monitor the intake air manifold pressure. | FALSE
Quiz:SingleAnswer | Which of the following components on a 250 series diesel engine directs the fuel to the fuel injector? | Cylinder head | FALSE | High-pressure fuel pump | FALSE | High-pressure fuel line | TRUE | Check valve | FALSE
Quiz:SingleAnswer | Which of the following components on a 250 series diesel engine acts as a check valve, releasing fuel into the combustion chamber when the required fuel pressure is reached? | Electronically-actuated solenoid | FALSE | High-pressure fuel pump | FALSE | High-pressure fuel line | FALSE | High-pressure fuel injector | TRUE
Quiz:SingleAnswer | The _____________ is mounted on the cylinder strongback and the _____________ is mounted to the cylinder head on a 250 series diesel engine. | high-pressure fuel injector, high-pressure fuel pump | FALSE | high-pressure fuel line, high-pressure fuel pump | FALSE | high-pressure fuel pump, high-pressure fuel injector | TRUE | high-pressure fuel injector, high-pressure fuel line | FALSE
Quiz:SingleAnswer | What is the purpose of the high-pressure fuel system on a 250 series diesel engine? | Cools the high-pressure fuel before injection. | FALSE | Boosts the fuel pressure supplied to the cylinders. | TRUE | Provides lubrication to critical engine components. | FALSE | Filters the high-pressure fuel before supplying it to the fuel injectors. | FALSE
Quiz:SingleAnswer | The high-pressure fuel injector on a 250 series diesel engine receives high-pressure fuel from the ___________ through the _________________. | high-pressure pump, leak detection lines | FALSE | high-pressure pump, high-pressure fuel line | TRUE | leak detection lines, high-pressure pump | FALSE | high-pressure fuel line, high-pressure pump | FALSE
Quiz:SingleAnswer | Which one of the following conditions on a 250 series diesel engine allows the fuel to be forced through orifices in the tip of the injector and atomized as it enters the combustion chamber? | When the fuel line pressure exceeds the fuel pump solenoid spring pressure. | FALSE | When the fuel pressure exceeds the injector spring pressure. | TRUE | When the fuel pump pressure exceeds the fuel line pressure. | FALSE | When the fuel pressure exceeds the combustion chamber pressure. | FALSE
Quiz:SingleAnswer | The high-pressure fuel injector in a 250 series diesel engine is basically a check valve that receives high-pressure fuel from the ________. | fuel tank | FALSE | leak detection lines | FALSE | high-pressure fuel pump | TRUE | combustion chamber | FALSE
Quiz:SingleAnswer | Atomization of the fuel occurs across which one of the following high-pressure fuel system components as the fuel enters the combustion chamber of a 250 series diesel engine? | Fuel line restricting orifice | FALSE | Fuel pump solenoid valve | FALSE | Orifices in the tip of the fuel injector | TRUE | High-pressure pump injector bore | FALSE
Quiz:SingleAnswer | As recommended in the running maintenance schedule for the high-pressure fuel system components on a 250 series diesel engine, how often should the diesel engine be inspected for any unusual sounds and fuel leaks? | Daily | TRUE | Weekly | FALSE | Monthly | FALSE | Yearly | FALSE
Quiz:SingleAnswer | As recommended in the component overhaul schedule for a 250 series diesel engine, replace all the high-pressure fuel injectors at every ____________ hours of engine operation. | 10,000 | TRUE | 15,000 | FALSE | 20,000 | FALSE | 40,000 | FALSE
Quiz:SingleAnswer | As recommended in the component overhaul schedule for a 250 series diesel engine, re-torque the high-pressure fuel lines at every ____________ hours of engine operation. | 8000 | TRUE | 4000 | FALSE | 10,000 | FALSE | 16,000 | FALSE
Quiz:SingleAnswer | As stated in the component overhaul schedule, replace all _____________ at every 10,000 hours of engine operation. | high-pressure fuel pumps | FALSE | high-pressure fuel lines | FALSE | high-pressure fuel injectors | TRUE | leak detection lines | FALSE
Quiz:SingleAnswer | Which of the following is a precaution to be taken before removing a high-pressure fuel injector on a 250 series diesel engine? | Tighten all compression release valves. | FALSE | Secure the engine so that it cannot be started. | TRUE | Drain the engine oil completely. | FALSE | Remove the high-pressure fuel pump. | FALSE
Quiz:SingleAnswer | Which of the following is used to remove a fuel injector from the cylinder head on a 250 series diesel engine? | Pipe wrench | FALSE | Open-end torque adaptor | FALSE | Hydraulic de-tensioner | FALSE | Fuel injector and pump puller with adapter | TRUE
Quiz:SingleAnswer | Which one of the following tools is used to visually align the fuel injector high-pressure threaded connection with the high-pressure fuel line bore in the cylinder head on a 250 series diesel engine? | Injector sleeve torquing tool | FALSE | Fuel line torque wrench | FALSE | Open-end torque adaptor | FALSE | Injector alignment tool | TRUE
Quiz:SingleAnswer | Which of the following should be performed to check if the high-pressure fuel injector on a 250 series diesel engine has been installed correctly? | Start the engine and immediately check for fuel leaks. | TRUE | Start the engine and monitor fuel oil temperature. | FALSE | Load the engine and monitor the ambient air temperature. | FALSE | Load the engine and monitor the intake air manifold pressure. | FALSE
Quiz:SingleAnswer | The engine water pump is mounted on the __________on a 250 series diesel engine. | integrated front end cover | TRUE | engine mainframe | FALSE | drive end | FALSE | intercooler | FALSE
Quiz:SingleAnswer | On a 250 series diesel engine, what is the purpose of the engine water pump? | Supplies water to various engine parts to reduce friction. | FALSE | Drains the excess water released during combustion. | FALSE | Circulates cooling water through the engine and other components of the HT and LT cooling circuits. | TRUE | Protects the engine from overload conditions. | FALSE
Quiz:SingleAnswer | Which one of the following drives the water pump on a 250 series diesel engine? | Auxiliary drive gear assembled to the end of the crankshaft | TRUE | One-piece drive gear assembled to the end of the camshaft | FALSE | Crankshaft drive gear | FALSE | Intermediate gear | FALSE
Quiz:SingleAnswer | The engine water pump on a 250 series diesel engine has _______________. | one impeller | FALSE | two impellers | TRUE | four impellers | FALSE | three impellers | FALSE
Quiz:SingleAnswer | Water leaking from the weep hole at the bottom of the engine water pump on a 250 series diesel engine indicates a___________. | defective O-ring | FALSE | worn or damaged seal | TRUE | need to grease the water pump seals | FALSE | need to plug the weep hole | FALSE
Quiz:SingleAnswer | As per the maintenance recommendations for a 250 series diesel engine, which one of the following should you replace if you find oil leaking from the engine water pump’s weep hole? | Water pump gasket | FALSE | Sleeve shrunk on the pump shaft | FALSE | Water seal | FALSE | Water pump | TRUE
Quiz:SingleAnswer | As per the maintenance recommendations for a 250 series diesel engine, how often should the engine water pump be overhauled? | Every 40,000 hours of engine operation | TRUE | Every 20,000 hours of engine operation | FALSE | Every 16,000 hours of engine operation | FALSE | Every 8,000 hours of engine operation | FALSE
Quiz:SingleAnswer | As per the maintenance recommendations for a 250 series diesel engine, which one of the following should be completed at every 40,000 hours of engine operation? | Re-torque the water pump mounting bolts. | FALSE | Overhaul the pump drive gear. | TRUE | Replace the seals on the water pump. | FALSE | Replace the water pump shaft. | FALSE
Quiz:SingleAnswer | When removing the water pump from a V250MDA diesel engine, from what area of the water pump and connected piping is a sensor removed? | Water pump HT discharge pipe | TRUE | Water pump inlet pipe | FALSE | Water pump housing flange | FALSE | Water pump gear end | FALSE
Quiz:SingleAnswer | When removing the water pump from a V250MDA diesel engine, which of the following steps should be performed FIRST? | Record the serial number of the engine water pump. | FALSE | Drain the water from the engine. | FALSE | Remove the sensor from the water pump discharge pipe. | FALSE | Secure the engine so that it cannot be started. | TRUE
Quiz:SingleAnswer | When removing the engine water pump from a V250MDA diesel engine, which one of the following components must be removed first to allow access for water pump removal? | LT circuit piping | TRUE | Sensor from the water pump HT discharge pipe | FALSE | Lubricating oil pump | FALSE | Integrated Front End (IFE) cover | FALSE
Quiz:SingleAnswer | Which one of the following is NOT performed when installing a water pump on a V250MDA diesel engine? | Remove the Victaulic couplings on the HT inlet piping and the water pump HT inlet flange. | TRUE | Install the LT discharge pipe, the gasket, and the spacer on the water pump LT discharge flange. | FALSE | Install the LT circuit piping and the Victaulic couplings on the LT circuit intercooler inlet and outlet piping. | FALSE | Remove the cover from the water pump HT inlet and install the HT inlet flange to the water pump HT inlet. | FALSE
Quiz:SingleAnswer | On a 250 series diesel engine, the lubricating oil pump is mounted on the ________________. | integrated front end cover | TRUE | oil sump mounting block | FALSE | engine mainframe | FALSE | drive end | FALSE
Quiz:SingleAnswer | Which one of the following statements best states the purpose of the lubricating oil pump on a 250 series diesel engine? | Maintains a constant engine operating temperature. | FALSE | Supplies pressurized lubricating oil to the moving parts of the engine. | TRUE | Supplies filtered oil for combustion. | FALSE | Supplies lubricating oil to the intercoolers. | FALSE
Quiz:SingleAnswer | Which one of the following drives the lubricating oil pump on a 250 series diesel engine? | Auxiliary drive gear assembled to the end of the crankshaft | TRUE | One-piece drive gear assembled to the end of the camshaft | FALSE | Crankshaft drive gear | FALSE | Intermediate gear | FALSE
Quiz:SingleAnswer | The purpose of the lubricating oil pump on a 250 series diesel engine is to _____________. | maintain a constant engine operating temperature | FALSE | supply pressurized lubricating oil to the moving parts of the engine | TRUE | supply filtered oil for combustion | FALSE | supply lubricating oil to the intercooler | FALSE
Quiz:SingleAnswer | As per the maintenance recommendations for a 250 series diesel engine, which one of the following should be completed for the lubricating oil pump? | During the daily inspections of the diesel engine, visually inspect the lubricating oil pump for any leaks or cracks. | TRUE | During the daily inspections of the diesel engine, verify that the oil pump internal relief valve is set to open at 150 psi. | FALSE | Overhaul the lubricating oil pump at every 20,000 hours of engine operation. | FALSE | Qualify the lubricating oil pump drive gear at every 20,000 hours of engine operation. | FALSE
Quiz:SingleAnswer | Regarding the lubricating oil pump maintenance recommendations for a 250 series diesel engine, which one of the following should be completed at every 40,000 hours of engine operation? | Check the oil pump. | FALSE | Replace the lubricating oil pump and pump drive gear. | TRUE | Replace the oil pump shaft. | FALSE | Check the oil pump for any leaks or cracks. | FALSE
Quiz:SingleAnswer | As per the maintenance recommendations for a 250 series diesel engine, how often should you replace the lubricating oil pump? | Every 40,000 hours of engine operation | TRUE | Every 20,000 hours of engine operation | FALSE | Every 16,000 hours of engine operation | FALSE | Every 30,000 hours of engine operation | FALSE
Quiz:SingleAnswer | As per the maintenance recommendations for a 250 series diesel engine, how often should you replace the lubricating oil pump drive gear? | Every 10,000 hours of engine operation | FALSE | Every 20,000 hours of engine operation | FALSE | Every 30,000 hours of engine operation | FALSE | Every 40,000 hours of engine operation | TRUE
Quiz:SingleAnswer | When removing the lubricating oil pump from a 250 series diesel engine, which of the following is NOT required to be performed? | Secure the engine. | FALSE | Remove the two sensors from the oil pump discharge pipe. | FALSE | Remove the oil cooler. | TRUE | Disconnect the low-pressure fuel lines from the integrated fuel transfer pump. | FALSE
Quiz:SingleAnswer | When installing a lubricating oil pump on the 250 series diesel engine, support the pump properly and insert it straight into the lubricating oil pump hole ensuring that the stud holes in the ____________ are lined up with the protruding studs on the IFE access cover. | lubricating oil pump flange | TRUE | lubricating oil pump outlet elbow | FALSE | lubricating oil outlet recirculating flange | FALSE | lubricating oil suction pipe flange | FALSE
Quiz:SingleAnswer | When installing a lubricating oil pump on the 250 series diesel engine, what should be done before inserting the lubricating oil pump straight into the lubricating oil pump hole? | Reconnect the low-pressure fuel lines to the integrated fuel transfer pump. | FALSE | Reconnect the oil line connection to the lubricating oil pump pressure regulating block. | FALSE | Replace the O-rings on the front side of the lubricating oil pump mounting flange. | TRUE | Reconnect the two sensors on the oil pump discharge pipe. | FALSE
Quiz:SingleAnswer | When installing the lubricating oil pump on a 250 series diesel engine, which of the following components is NOT required to be installed? | Oil suction pipe | TRUE | Oil outlet elbow | FALSE | Sensors on the oil pump discharge pipe | FALSE | Oil line connection to the lubricating oil pump pressure regulating block | FALSE
Quiz:SingleAnswer | On a V250 diesel engine, where are the turbochargers located? | Behind the drive end | FALSE | Below the diesel engine water and lube oil pumps | FALSE | Mounted on the IFE cover | TRUE | Between the drive end exhaust manifolds | FALSE
Quiz:SingleAnswer | What is the purpose of the turbochargers on 250 series diesel engines? | Compress air for more complete combustion | TRUE | Reduce the density of combustion air | FALSE | Reduce fuel efficiency and exhaust emissions | FALSE | Cool the air for combustion | FALSE
Quiz:SingleAnswer | The turbochargers on 250 series diesel engines are _________ air compressors. | electric motor-driven | FALSE | exhaust-driven | TRUE | engine-driven | FALSE | gear-driven | FALSE
Quiz:SingleAnswer | The turbochargers on 250 series diesel engines ________ air to support more complete combustion of the fuel. | compress | TRUE | filter | FALSE | heat | FALSE | cool | FALSE
Quiz:SingleAnswer | As part of the 250 series diesel engine recommended component overhaul schedule, the single turbocharger on an L250 diesel engine and the two turbochargers on a V250 diesel engine should be overhauled at ___________________ for a heavy duty engine. | 20,000 operating hours | TRUE | 30,000 operating hours | FALSE | 40,000 operating hours | FALSE | 45,000 operating hours | FALSE
Quiz:SingleAnswer | The two-types of turbocharger maintenance checks on a 250 series diesel engine are _____________. | load testing and offline inspection | TRUE | unloaded spin checks and offline inspection | FALSE | unloaded testing and online inspection | FALSE | load testing and online inspection | FALSE
Quiz:SingleAnswer | When inspecting a turbocharger on a 250 series diesel engine under full load conditions, which of the following should be observed? | Manifold air temperature and the color of the exhaust | FALSE | Manifold air pressure and the color of the exhaust | TRUE | Turbine disk blades condition and free rotor rotation | FALSE | Sudden stop in turbine speed on engine shutdown | FALSE
Quiz:SingleAnswer | When load testing a V250MDA diesel engine is not possible, perform an offline inspection of the turbochargers with the diesel engine shut down, and the exhaust stack transition section removed. During this offline inspection, which one of the following is NOT checked? | Compressor wheel for damage or distress | FALSE | Turbine rotor for free rotation | FALSE | Turbine disk blades for possible damage | FALSE | Color of the exhaust | TRUE
Quiz:SingleAnswer | Before removing a turbocharger on a V250MDA diesel engine, which one of the following should be done? | Drain the cooling water system. | TRUE | Depressurize the fuel system. | FALSE | Open all compression release valves. | FALSE | Drain the engine oil completely. | FALSE
Quiz:SingleAnswer | When removing a turbocharger on a V250MDA diesel engine, which one of the following components does NOT need to be removed/disconnected? | Water discharge hose and its fittings | FALSE | Air intake manifold to the power assemblies | TRUE | Exhaust stack transition section and its associated connections | FALSE | Filter element from the turbocharger compressor inlet flange | FALSE
Quiz:SingleAnswer | When removing a turbocharger from a V250MDA diesel engine, which one of the following components should be removed from the turbocharger after it is lifted and removed from the IFE cover? | Turbocharger saddle bracket | TRUE | Water discharge hose | FALSE | Exhaust manifold transition section | FALSE | Pre-turbine temperature sensor | FALSE
Quiz:SingleAnswer | When installing a turbocharger on a V250MDA diesel engine, which one of the following should be performed FIRST before installing the turbocharger? | Install the turbocharger saddle bracket on the turbocharger loosely with bolts. | TRUE | Attach the exhaust stack transition section and its associated connections. | FALSE | Install the filter element on the turbocharger compressor inlet flange. | FALSE | Re-install the pre-turbine temperature sensor and the turbocharger speed sensor on the turbocharger. | FALSE
Quiz:SingleAnswer | Which one of the following checks should be performed to validate that the turbocharger on a 250 series diesel engine is working properly? | With the engine running, listen near the turbocharger and exhaust stack transition section for unusual noises. | TRUE | With the engine running, use a flashlight and a mirror to observe the turbine disk blades. | FALSE | With the engine shut down, observe the manifold air temperature and the color of the exhaust. | FALSE | Cycle the engine from 500 RPM to 1050 RPM and verify that the turbocharger speed remains constant as the engine is cycled. | FALSE
Quiz:SingleAnswer | Which one of the following is NOT a routine check to validate that the turbocharger on a 250 series diesel engine is working properly? | Listen for unusual noises. | FALSE | Check the speed of the turbocharger on the CFD screen. | FALSE | Check the turbocharger oil supply pressure. | TRUE | Check for water, oil, air, and exhaust leaks. | FALSE
Quiz:SingleAnswer | When validating proper turbocharger installation on a 250 series diesel engine, which one of the following checks is NOT a recommended turbocharger leakage check? | Water | FALSE | Oil | FALSE | Fuel | TRUE | Exhaust | FALSE
Quiz:SingleAnswer | When validating proper turbocharger installation on a 250 series diesel engine, __________ the engine and observe the ___________. | load, pressure on the turbocharger air pressure gauge | TRUE | load, manifold air temperature | FALSE | shut down, speed of the turbocharger on the CFD screen | FALSE | shut down, turbocharger for fuel leaks | FALSE
Quiz:SingleAnswer | The sectional exhaust manifolds on a V250 diesel engine are located _________. | on both outboard sides of the engine | FALSE | at the top of the diesel engine | TRUE | on the drive end of the engine | FALSE | on the left side of the cylinder bank | FALSE
Quiz:SingleAnswer | On a V250 diesel engine, the sectional exhaust manifolds channel the combustion gases from the power assemblies to drive the ________. | turbochargers | TRUE | combustion chamber | FALSE | cylinder exhaust ports | FALSE | coalescer | FALSE
Quiz:SingleAnswer | On a 250 series diesel engine, the purpose of the sectional exhaust manifolds is to ____________________________. | compress the exhaust gases before sending the gases to the turbocharger | FALSE | reduce the density of the exhaust air | FALSE | channel the combustion gases from the power assemblies to drive the turbocharger | TRUE | exhaust the gases from the combustion chamber directly to the atmosphere | FALSE
Quiz:SingleAnswer | How many sectional exhaust manifolds are used on an L250 diesel engine? | one | TRUE | two | FALSE | three | FALSE | four | FALSE
Quiz:SingleAnswer | When installing an exhaust manifold section assembly on a V250 diesel engine, the manifold section assembly ____________________ should be installed first. | nearest the turbocharger | TRUE | closest to the drive end | FALSE | on the left bank | FALSE | on the right bank | FALSE
Quiz:SingleAnswer | Which one of the following should be completed to ensure proper installation of the exhaust manifolds on 250 series diesel engines? | Start and run the engine for 20 minutes at full load, then re-torque all exhaust manifold assembly bolts. | TRUE | Start the engine, place it in self-load, then re-torque all band clamp bolts. | FALSE | Start and run the engine for 20 minutes at full load, then fully loosen all the exhaust manifold assembly bolts and then re-torque. | FALSE | Torque the band clamps and main section to the cylinder head in a crisscross pattern. | FALSE
Quiz:SingleAnswer | When removing an exhaust manifold section from a V250 diesel engine, which one of the following should be removed first? | Exhaust manifold band clamps | TRUE | Turbocharger | FALSE | Exhaust manifold transition section | FALSE | Exhaust manifold T-joints | FALSE
Quiz:SingleAnswer | When installing an exhaust manifold section on a V250 diesel engine, the bellows flange and the mating exhaust manifold flange should be concentric to each other to ____________. | prevent interference with the installation | FALSE | improve heat transfer to the adjoining section | FALSE | avoid interference with the header at the right bank turbocharger end location | FALSE | ensure proper flange alignment | TRUE

## Data
Functional Groups
-
Commercial
Data Analytics
Finance
Finance - IT - Cyber
Legal
HR - EHS
HR - Comms
HR - HR Leadership
Digital
Electronics
Equipment
Freight
LATAM
R-CIS
Services - Service Excellence & Training
Services - Quality Management
Services - Quality Engineering
Services - CSR
Supply
Supply - GSC-OPEX
Supply - Materials
Technology
Transit
-