## Sheet1
Item Type | Question | Answer 1 | Answer 1 Correct? | Answer 2 | Answer 2 Correct? | Answer 3 | Answer 3 Correct? | Answer 4 | Answer 4 Correct? | *Additional answer choices can be added by adding columns.
Quiz:SingleAnswer | For metric fasteners, the term 'property class' describes the material strength. How is the property class identified on a bolt? | The letters ‘PC’ are stamped on the head | FALSE | A number is stamped on the head | TRUE | Six radial lines are stamped on the head | FALSE | An X is stamped on the head | FALSE
Quiz:SingleAnswer | Which of the following is the correct naming convention for a bolt with 10 mm diameter, 1.25 mm thread pitch, and 35 mm length? | M35x1.25x10 | FALSE | 10x35x1.25 | FALSE | M10x1.25x35 | TRUE | 10x1.25x35 | FALSE
Quiz:SingleAnswer | Both the Inch and Metric standards use a symmetrical ___________ thread profile. | U-shaped | FALSE | V-shaped | TRUE | W-shaped | FALSE | M-shaped | FALSE
Quiz:SingleAnswer | The two important material properties are ______ strength and ____ strength. | yield, tensile | TRUE | compressive, fatigue | FALSE | impact, ultimate | FALSE | yield, compressive | FALSE
Quiz:SingleAnswer | Joints are loaded with ______ force, ____ force, or a combination of both. | shear, tensile | TRUE | preload, clamping | FALSE | ultimate, passive | FALSE | tensile, passive | FALSE
Quiz:SingleAnswer | In a bolted joint, what happens if the tension load equals the preload? | There is no clamping force. | TRUE | The clamping force equals the preload force. | FALSE | The joint separates. | FALSE | The preload force becomes zero. | FALSE
Quiz:SingleAnswer | What happens when the tension load is increased beyond the initial preload force in a joint? | There is no effect on the joint. | FALSE | The joint is held tightly. | FALSE | The joint separates. | TRUE | The joint breaks. | FALSE
Quiz:SingleAnswer | The _____ force is the difference between the preload force and the tension force on the joint. This is the force that holds the parts together. | preload | FALSE | shear | FALSE | clamping | TRUE | elastic | FALSE
Quiz:SingleAnswer | Thread torsion occurs due to __________. | irregularities in the thread surface | FALSE | twisting of the bolt under the applied torque | TRUE | metal-to-metal contact | FALSE | dirt and corrosion | FALSE
Quiz:SingleAnswer | Friction factor is eliminated in _____________. | torque control | FALSE | bolt stretch or elongation | FALSE | angle control tightening | TRUE | tensioning | FALSE
Quiz:SingleAnswer | Improved measurement of the actual clamping force is possible in the ________ method. | bolt stretch or elongation | TRUE | clamping | FALSE | preloading | FALSE | torque control | FALSE
Quiz:SingleAnswer | The ____________ method eliminates the danger of uneven pressure distribution on parts and gaskets. | torque control | FALSE | angle control | FALSE | elongation measurement | FALSE | tensioning | TRUE
Quiz:SingleAnswer | Which of the following is NOT a special tool that is commonly used for tightening? | Adapters | FALSE | Torque wrenches | FALSE | Hydraulic tensioners | FALSE | Retainers | TRUE
Quiz:SingleAnswer | A torque wrench should not be used ____________. | to tighten fasteners | FALSE | to loosen fasteners | TRUE | in confined spaces | FALSE | with specified torques | FALSE
Quiz:SingleAnswer | When you apply an adapter to a torque wrench, ______________. | the mechanical advantage is decreased | FALSE | the reading of the torque wrench dial indicates the actual torque exerted | FALSE | the additional torque exerted depends on the length of the adapter | TRUE | the angle at which the adapter is positioned on the wrench does not affect the torque exerted on the bolt or nut | FALSE
Quiz:SingleAnswer | When using a torque wrench with an adapter, the additional torque exerted (compared to that shown on the dial) depends on _____________. | the length of the adapter | FALSE | the length of the torque wrench | FALSE | the length of the adapter and the angle at which the adapter is positioned on the wrench | TRUE | the angle at which the adapter is positioned on the wrench | FALSE
Quiz:SingleAnswer | What is the purpose of following the recommended tightening sequences for various bolt patterns? | To counter the sheer force acting across the joints. | FALSE | To increase the tensile strength of the bolts. | FALSE | To minimize bolt preload variations due to elastic interactions. | TRUE | To increase the spring tension within the bolts. | FALSE
Quiz:SingleAnswer | What is the purpose of using a pre-torque/final torque tightening sequence? | To support the fact that it is always preferable to torque a bolt twice | FALSE | To increase the tensile strength of the fastener | FALSE | To keep the fasteners from falling off during operation | FALSE | To minimize the preload reduction caused by tightening the other bolts in the joint | TRUE
Quiz:SingleAnswer | Which one of the following tightening sequences is used for circular bolt patterns? | Spiral tightening sequence | FALSE | Circular sequence | FALSE | Criss-cross sequence | TRUE | Random tightening sequence | FALSE
Quiz:SingleAnswer | Which one of the following tightening sequences is recommended for non-circular bolt patterns? | Spiral tightening sequence | TRUE | Circular sequence | FALSE | Zig-zag sequence | FALSE | Random tightening sequence | FALSE
Quiz:SingleAnswer | To convert a torque value in U.S. customary units to metric, you need to multiply the U.S. customary value by ________. | 0.7376 | FALSE | 1.2558 | FALSE | 1.3558 | TRUE | 1.4231 | FALSE
Quiz:SingleAnswer | How do you convert a torque value in metric to U.S. customary units? | Multiply the value by 1.3558. | FALSE | Divide the value by 1.3558. | TRUE | Multiply the value by 0.6376. | FALSE | Divide the value by 0.7376. | FALSE
Quiz:SingleAnswer | Which one of the following is the U.S. customary equivalent of 10 Nm? | 7.376 | TRUE | 13.56 | FALSE | 27.12 | FALSE | 40.67 | FALSE
Quiz:SingleAnswer | Which one of the following is the metric equivalent of 10 lb.-ft.? | 7.376 | FALSE | 13.56 | TRUE | 27.12 | FALSE | 40.67 | FALSE
Quiz:SingleAnswer | When indicating pre-torque and final torque values, official documentation separates the two with a _____. | \ (back slash) | TRUE | / (forward slash) | FALSE | . (period) | FALSE | , (comma) | FALSE
Quiz:SingleAnswer | In addition to a range of torque values, such as 50 to 60 lb.-ft. of torque, how else does our engineering group indicate acceptable torque values? | In percent of total torque | FALSE | As the sum of pre-torque and final torque | FALSE | As the difference between pre-torque and final torque | FALSE | As a plus-or-minus value | TRUE
Quiz:SingleAnswer | In the Running Maintenance and Backshop Manual publication, where can you find engineering specified data and torque values? | At the end of the manuals | TRUE | Always in Appendix T for “torque” | FALSE | At the end of each section within the manuals | FALSE | Only listed as part of the procedural step for a particular application | FALSE
Quiz:SingleAnswer | Which one of the following is a method in which our engineering group specifies torque values? | Percent of torque values | FALSE | Range of torque values | TRUE | Sum of pre-torque and post-torque values | FALSE | By the tool manufacturer associated with each nut or bolt | FALSE
Quiz:SingleAnswer | The lubricating oil sytem and its components are located in which of the following cabs of the ES43BBi locomotive? | Throughout the auxiliary and radiator cabs | FALSE | Throughout the diesel engine and radiator cab areas | TRUE | Throughout the engine and auxiliary cabs | FALSE | Throughout the engine and blower cab areas | FALSE
Quiz:SingleAnswer | What is the purpose of the lubricating oil system on an ES43BBi locomotive? | To lubricate the traction motor’s moving parts | FALSE | To lubricate the high-pressure fuel components | FALSE | To lubricate the auxiliary alternator’s moving parts | FALSE | To lubricate the diesel engine’s moving parts | TRUE
Quiz:SingleAnswer | Which one of the following systems lubricates and cools the diesel engine’s moving parts on an ES43BBi locomotive? | Fuel system | FALSE | Lubricating oil system | TRUE | Cooling water system | FALSE | Combustion air system | FALSE
Quiz:SingleAnswer | Complete the following: On an ES43BBi locomotive, the lubricating oil system cools and lubricates the… | Traction motor’s moving parts | FALSE | Water-based intercooler’s moving parts | FALSE | Diesel engine’s moving parts | TRUE | Air compressor’s moving parts | FALSE
Quiz:SingleAnswer | On an ES43BBi locomotive, the lubricating oil pump draws oil from the oil pan and forces the oil through which of the following components in the system’s flowpath order? | Luricating oil filter | FALSE | Lubricating oil cooler | TRUE | Oil strainer | FALSE | Coalescer | FALSE
Quiz:SingleAnswer | The lubricating oil pump on an ES43BBi locomotive is driven by ____________. | an attached AC motor | FALSE | the engine auxiliary drive gear | TRUE | engine exhaust gases | FALSE | compressed gases from the turbocharger | FALSE
Quiz:SingleAnswer | All of the following are TRUE regarding the operation of the lubricating oil cooler on an ES43BBi locomotive EXCEPT which one? | The oil cooler removes heat from the lubricating oil. | FALSE | The oil cooler uses metal plates to separate the oil on one side from the cooling water on the other side. | FALSE | The metal plates form the medium to transfer heat from the oil to the cooling water. | FALSE | The oil cooler is an air-to-oil heat exchanger. | TRUE
Quiz:SingleAnswer | The lubricating oil system flowpath order for the ES43BBi locomotive is correctly shown in which one of the following lists? | Oil pan, lube oil pump, lubricating oil cooler, diesel engine, automatic oil filter, back to the oil pan | FALSE | Oil pan, lube oil pump, lubricating oil cooler, automatic oil filter, diesel engine, back to the oil pan | TRUE | Oil pan, lube oil pump, coalescer, lubricating oil cooler, automatic oil filter, diesel engine, back to the oil pan | FALSE | Oil pan, lubricating oil cooler, automatic oil filter, lube oil pump, diesel engine, back to the oil pan | FALSE
Quiz:SingleAnswer | Which one of the following components is located in the engine cab of the ES43BBi locomotive? | Pre-lube pump | FALSE | Lubricating oil cooler | FALSE | Coalescer | TRUE | Automatic oil filter | FALSE
Quiz:SingleAnswer | Where is the automatic oil filter located on the ES43BBi locomotive? | Between the engine and the radiator cab | TRUE | Between the auxiliary and engine cab | FALSE | Between the engine and the blower cab | FALSE | Between the blower and the auxiliary cab | FALSE
Quiz:SingleAnswer | What is the purpose of the check valve in the lubricating oil system on an ES43BBi locomotive? | To protect the pre-lube pump from excessive reverse oil flow | TRUE | To protect the diesel engine from excessive fuel flow | FALSE | To protect the lubricating oil pump from excessive reverse oil flow | FALSE | To protect the oil cooler from excessive oil flow | FALSE
Quiz:SingleAnswer | What is the purpose of the coalescer on an ES43BBi locomotive? | To move the exhaust gases to run the turbocharger | FALSE | To remove harmful gases from the engine crankcase | TRUE | To stop large contaminants from reaching the turbocharger | FALSE | To filter the air before it enters the diesel engine | FALSE
Quiz:SingleAnswer | What is the purpose of the Engine Lube In Temperature (ELIT) sensor on an ES43BBi locomotive? | Measures the temperature of the lubricating oil entering the engine | TRUE | Measures the temperature of the lubricating oil exiting the engine | FALSE | Measures the temperature of the lubricating oil out of the turbocharger | FALSE | Measures the temperature of the lubricating oil exiting the engine oil cooler | FALSE
Quiz:SingleAnswer | Where is the Engine Lube In Temperature (ELIT) sensor located on an ES43BBi locomotive? | In the IFE cover next to the oil inlet pipe to the engine | TRUE | On the rear of the engine crankcase just behind the L6 power assembly | FALSE | In the oil cooler inlet piping at the helper’s side (B-side) of the locomotive | FALSE | In the lubricating oil pump discharge pipe | FALSE
Quiz:SingleAnswer | Which of the following sensors is mounted on the rear of the engine crankcase just behind the L6 power assembly on an ES43BBi locomotive? | Engine Lube In Temperature (ELIT) sensor | FALSE | Lube Oil Differential Pressure (LODP) sensor | FALSE | Engine Lube Pump Pressure (ELPP) | FALSE | Engine Lube In Pressure (ELIP) | TRUE
Quiz:SingleAnswer | What is the purpose of the Engine Lube In Pressure (ELIP) sensor on an ES43BBi locomotive? | Measures the pressure of the lubricating oil at the output of the oil cooler | FALSE | Measures the pressure of the lubricating oil to the L7 camshaft bearing | TRUE | Measures the pressure of the lubricating oil at the output of the lubricating oil pump | FALSE | Detects and protects the engine from crankcase overpressure conditions | FALSE
Quiz:SingleAnswer | Which one of the following functions on an ES43BBi locomotive provides protection when crankcase pressure exceeds either a primary limit or a secondary limit? | Cold engine protection | FALSE | Low lube pressure protection | FALSE | Low oil pressure count protection | FALSE | Crankcase overpressure protection | TRUE
Quiz:SingleAnswer | On an ES43BBi locomotive, the ____________ strategy protects the engine from overheating due to tunnel conditions, cooling system malfunction, and other factors that might raise the engine oil inlet temperature. | hot oil protection | TRUE | cold engine protection | FALSE | low lube oil pressure protection | FALSE | crankcase overpressure protection | FALSE
Quiz:SingleAnswer | On an ES43BBi locomotive, if five or more low oil pressure incidents occur in a 14-day period, then the _______ function restricts the engine to Notch 2. | very low lube oil pressure protection | FALSE | low oil pressure count protection | TRUE | low lube pressure protection | FALSE | cold engine protection | FALSE
Quiz:SingleAnswer | On an ES43BBi locomotive, if the engine lubricating oil inlet pressure drops below the low lube pressure protection function limit, the engine horsepower is derated and speed is reduced, as required, to restore the oil pressure to, or above, the low oil pressure limit. Which of the following protection functions monitors and handles this condition? | Very low lube pressure protection | FALSE | Low oil pressure count protection | FALSE | Low lube pressure protection | TRUE | Cold engine protection | FALSE
Quiz:SingleAnswer | As per the maintenance requirements for the lubricating oil system on an ES43BBi locomotive, how often should the automatic oil filter be serviced? | Every 184 days | FALSE | Every year | FALSE | Every 2 years | TRUE | Every 3 years | FALSE
Quiz:SingleAnswer | When disassembling the automatic oil filter on an ES43BBi locomotive, which one of the following steps should be perfomed first? | Disconnect and remove the #1 centrifuge oil supply connection. | FALSE | Disconnect the hydraulic motor return pipe to the crankcase. | FALSE | Disconnect and remove the hydraulic motor feed pipe. | TRUE | Unscrew and remove the drain plug with its copper gasket from the filter body. | FALSE
Quiz:SingleAnswer | As per the maintenance requirements for the lubricating oil system on an ES43BBi locomotive, how often should the centrifuge be serviced? | Every year | FALSE | Every 3 years | FALSE | Every 5 years | FALSE | Every 184 days | TRUE
Quiz:SingleAnswer | When removing the pre-lube pump on an ES43BBi locomotive, which of the following components is/are detached first? | Pump inlet and outlet hoses | FALSE | Pre-lube pump motor leads | TRUE | Wire lugs from the terminal hoses | FALSE | Outlet hose from the check valve | FALSE
Quiz:SingleAnswer | What is the main purpose of the cooling water system on an ES43BBi locomotive? | Maintain a nearly constant oil pressure. | FALSE | Maintain a nearly constant intake manifold air temperature. | FALSE | Maintain a nearly constant engine operating temperature. | TRUE | Maintain a nearly constant water pressure. | FALSE
Quiz:SingleAnswer | On an ES43BBi locomotive, at higher load conditions, the cooling water system provides additional cooling for the lubricating oil cooler and the _____________. | air-based intercooler | FALSE | power assembly | FALSE | water-based intercooler | TRUE | air-to-air heat exchanger | FALSE
Quiz:SingleAnswer | On an ES43BBi locomotive, the additional cooling of the water-based intercooler helps reduce the ______________. | lube oil temperature | FALSE | manifold air temperature | TRUE | ambient air temperature | FALSE | engine water temperature | FALSE
Quiz:SingleAnswer | On an ES43BBi locomotive, the additional cooling of the oil cooler in higher load conditions helps improve the life of the ___________. | engine’s bearings | TRUE | engine crankcase | FALSE | cam followers | FALSE | oil pan | FALSE
Quiz:SingleAnswer | In the cooling water system on an ES43BBi locomotive, the ______ draws the water from the water storage tank and forces it through the turbocharger. | engine water pump | TRUE | lubricating oil pump | FALSE | water fill pump | FALSE | air-to-water heat pump | FALSE
Quiz:SingleAnswer | On an ES43BBi locomotive, as the cooling water exits the cylinder heads, it flows into the ___________, located in the V of the engine. | fuel pre-heater | FALSE | lubricating oil pump | FALSE | water discharge manifold | TRUE | cylinder liners | FALSE
Quiz:SingleAnswer | On an ES43BBi locomotive, the radiator has a one-pass main section and _______ two-pass sub-cooler sections. | one | FALSE | two | TRUE | three | FALSE | four | FALSE
Quiz:SingleAnswer | On an ES43BBi locomotive, the majority of the water flows through the five-row _________ main radiator section back to the returning cooling water loop. | “one-pass” | TRUE | “two-pass” | FALSE | “three-pass” | FALSE | “four-pass” | FALSE
Quiz:SingleAnswer | On an ES43BBi locomotive, the purpose of the __________ is to remove heat from the lubricating oil, which is produced in the engine by combustion and friction. | automatic drain valve | FALSE | lubricating oil cooler | TRUE | water-based intercooler | FALSE | water storage tank | FALSE
Quiz:SingleAnswer | On an ES43BBi locomotive, the water storage tank is located adjacent to the __________. | water-based intercooler assembly | FALSE | lube oil cooler assembly | FALSE | air-based intercooler assembly | TRUE | radiator fan assembly | FALSE
Quiz:SingleAnswer | Where is the water-based intercooler located on an ES43BBi locomotive? | Below the oil cooler in the radiator cab | FALSE | On the engine in the engine cab | FALSE | In the upper section of the radiator cab | TRUE | Next to the alternator in the engine cab | FALSE
Quiz:SingleAnswer | On an ES43BBi locomotive, which component is specially designed to maximize the transfer of heat from the cooling water to the ambient air? | Radiator | TRUE | Water drain valve | FALSE | Thermostatic valve | FALSE | Radiator fan | FALSE
Quiz:SingleAnswer | On an ES43BBi locomotive, the Engine Water In Temperature (EWIT) sensor is located in the ________. | Cooling water system discharge line on the IFE cover | FALSE | Water piping that connects the IFE cover of the engine and the water pump | TRUE | Rear of the engine crankcase just behind the L6 power assembly | FALSE | Lower water storage tank return to pump line | FALSE
Quiz:SingleAnswer | On an ES43BBi locomotive, the _____ sensor is mounted on the rear of the engine crankcase just behind the L6 power assembly. | Engine Water In Temperature (EWIT) | FALSE | Engine Water In Pressure (EWIP) | TRUE | Coolant Level Sensor (CLS) | FALSE | Manifold Air Temperature (MAT) | FALSE
Quiz:SingleAnswer | What is the purpose of the Engine Water In Pressure (EWIP) sensor on an ES43BBi locomotive? | Measures the temperature of the cooling water entering the engine. | FALSE | Measures the pressure of the air entering the turbocharger. | FALSE | Measures the temperature of the engine exhaust air. | FALSE | Measures the pressure of the water to the L6 power assembly. | TRUE
Quiz:SingleAnswer | On an ES43BBi locomotive, the __________ is an optical sensor that is inserted into the lower water storage tank return to pump line near the bottom of and slightly behind the lower water storage tank sight glass. | Engine Lube In Pressure (ELIP) | FALSE | Engine Lube Out Temperature (ELOT) | FALSE | Coolant Level Sensor (CLS) | TRUE | Engine Water In Pressure (EWIP) | FALSE
Quiz:SingleAnswer | On an ES43BBi locomotive, which one of the following protection strategies limits the engine to Notch 2 to protect the engine from overheating if the radiator fan is unable to run? | Cannot cool protection | TRUE | Hot water protection | FALSE | Low water pressure protection | FALSE | ELIT and EWIT delta temperature protection | FALSE
Quiz:SingleAnswer | On an ES43BBi locomotive, which one of the following protection strategies is inactive for engine speeds below 400 RPM? | Hot water protection | FALSE | Low water pressure protection | TRUE | Cannot cool protection | FALSE | ELIT and EWIT delta temperature protection | FALSE
Quiz:SingleAnswer | On an ES43BBi locomotive, how does the cannot cool protection strategy protect the engine? | The engine is shut down. | FALSE | The engine is limited to Notch 2. | TRUE | The engine speed is increased to 1,050 RPM. | FALSE | The engine speed is limited as a function of the lubricating oil outlet temperature. | FALSE
Quiz:SingleAnswer | On the ES43BBi locomotive, how does the ELIT and EWIT delta temperature protection strategy protect the engine if the delta temperature is not within the limit ten minutes after the initial violation? | The engine speed is reduced to IDLE speed. | FALSE | The engine speed is increased to 1,050 RPM. | FALSE | The engine is limited to Notch 2. | FALSE | The engine is shut down. | TRUE
Quiz:SingleAnswer | According to the running maintenance schedule for the cooling water system on an ES43BBi locomotive, how often should the radiator fans be run backwards to clean the debris from the screens? | Daily | FALSE | Every 184 days | TRUE | Annually | FALSE | Whenever the radiator is cleaned | FALSE
Quiz:SingleAnswer | Which one of the following is a recommended radiator fan check performed on an ES43BBi locomotive? | Once daily, inspect and clean the radiator fan blades. | FALSE | Once daily, run the radiator fan backwards to clean debris from the screens. | FALSE | Every 184 days, replace fouled radiator fan blades with clean blades. | FALSE | Once every two years, clean the radiator fan blades and closely inspect the blades for cracks. | TRUE
Quiz:SingleAnswer | When removing the water-based intercooler on an ES43BBi locomotive, which of the following steps must be performed before lifting the water-based intercooler with a lifting device? | Pressurize the cooling water system. | FALSE | Apply temporary coverings over all openings. | FALSE | Remove the water storage tank and anti-buff bracket. | TRUE | Remove the walkway covers. | FALSE
Quiz:SingleAnswer | When removing a radiator bank from an ES43BBi locomotive, which of the following steps must be performed prior to removing any component? | Fill the cooling water system. | FALSE | Drain the cooling water system. | TRUE | Check all system piping for water leaks. | FALSE | Check the water level and water treatment concentration. | FALSE
Quiz:SingleAnswer | Which of the following is the primary purpose of the fuel system on an ES43BBi locomotive? | To maintain constant rotational speed of the diesel engine | FALSE | To provide fuel to run the motor of the fuel pump | FALSE | To provide fuel to the diesel engine for combustion | TRUE | To prevent any leakage of fuel from the diesel engine | FALSE
Quiz:SingleAnswer | On the ES43BBi locomotive, in addition to components located underneath the center of the locomotive platform, where are the other components of the fuel system located? | Throughout the engine cab and radiator cab | TRUE | Throughout the operator’s cab and auxiliary cab | FALSE | Throughout the alternator cab and auxiliary cab | FALSE | Throughout the operator’s cab and blower cab | FALSE
Quiz:SingleAnswer | The primary purpose of the fuel system on the ES43BBi locomotive is to provide fuel to the engine for combustion. What is the secondary purpose of the fuel system? | To lubricate and cool the high-pressure fuel equipment | TRUE | To lubricate and cool the low-pressure fuel equipment | FALSE | To provide fuel to the air compressor engine | FALSE | To remove moisture from the lube oil water separators | FALSE
Quiz:SingleAnswer | On the ES43BBi locomotive, which one of the following systems cools and lubricates the high-pressure fuel equipment? | Fuel System | TRUE | Lubricating System | FALSE | Cooling Water System | FALSE | Combustion Air System | FALSE
Quiz:SingleAnswer | On the ES43BBi locomotive, which one of the following components helps to avoid cavitation of the high-pressure fuel pumps by maintaining a minimum fuel supply pressure to the pumps? | Fuel regulating valve | TRUE | Relief valve | FALSE | Drain valve | FALSE | Thermostatic valve | FALSE
Quiz:SingleAnswer | On the ES43BBi locomotive, what is the purpose of the high-pressure fuel pumps in the fuel system? | To increase the pressure of the lubricating oil | FALSE | To increase the pressure of the fuel entering the electrically driven fuel pump | FALSE | To increase the pressure of the fuel entering the fuel filter assembly | FALSE | To increase the pressure of the fuel and send the fuel to the injectors through the high-pressure fuel lines | TRUE
Quiz:SingleAnswer | On the ES43BBi locomotive, from the fuel filter assembly, the fuel flows to which of the following components? | High-pressure fuel pump | TRUE | Low-pressure fuel pump | FALSE | Fuel tank | FALSE | Fuel transfer pump | FALSE
Quiz:SingleAnswer | On the ES43BBi locomotive, in the fuel system flowpath, which one of the following functional sections follows the suction section? | High-pressure supply section | FALSE | Regulating section | FALSE | Drain section | FALSE | Low-pressure supply section | TRUE
Quiz:SingleAnswer | On the ES43BBi locomotive, which one of the following components is NOT a major component of the fuel system? | Fuel tank | FALSE | Fuel transfer pump | FALSE | Thermostatically controlled AMOT valve | TRUE | Fuel filter assembly | FALSE
Quiz:SingleAnswer | On the ES43BBi locomotive, the fuel tank is located in which of the following locations in the locomotive? | Behind the entire locomotive | FALSE | Behind the operator’s cab | FALSE | Below the radiator | FALSE | Underside of the locomotive platform | TRUE
Quiz:SingleAnswer | On the ES43BBi locomotive, the fuel transfer pump is located in which of the following locations? | On top of the fuel tank | FALSE | In the radiator cab on the engineer’s side (A-side) of the locomotive, just below the fuel filter assembly | TRUE | In the radiator cab on the helper’s side (B-side) of the locomotive | FALSE | On the fuel filter assembly | FALSE
Quiz:SingleAnswer | The fuel regulating valve is located in which of the following locations in the ES43BBi locomotive? | Low-pressure return line | TRUE | High-pressure return line | FALSE | Low-pressure supply line | FALSE | High-pressure supply line | FALSE
Quiz:SingleAnswer | On the ES43BBi locomotive, which one of the following sensors belongs to the fuel system’s instrumentation devices? | Crankcase Overpressure (COP) sensor | FALSE | Engine Air Filter Pressure (EAFP) sensor | FALSE | Engine Fuel Pressure (EFP) sensor | TRUE | Engine Fuel Temperature (EFT) sensor | FALSE
Quiz:SingleAnswer | Which one of the following components on the ES43BBi locomotive uses the information sent by the Engine Fuel Pressure (EFP) sensor to detect a primed engine and to provide low-pressure fuel system diagnostics? | Consolidated Input/Output (CIO) panel | FALSE | Fuel Monitor | FALSE | Engine Control Unit (ECU) | TRUE | Engine Control (EC) Panel | FALSE
Quiz:SingleAnswer | The Engine Fuel Pressure (EFP) sensor ensures that fuel is being circulated around the engine for cranking and also __________. | measures the temperature of the fuel | FALSE | measures the pressure of the fuel exiting the engine | FALSE | provides low-pressure fuel system diagnostics | TRUE | monitors the fuel viscosity | FALSE
Quiz:SingleAnswer | On the ES43BBi locomotive, where is the EFP sensor located in the fuel system? | In the engine exhaust manifold | FALSE | In the line from the fuel heater assembly | FALSE | In the fuel pressure regulating and relief block on the left front side of the engine | TRUE | In the discharge line between the fuel pump and the fuel tank | FALSE
Quiz:SingleAnswer | On an ES43BBi locomotive, what is the normal fuel supply pressure when the engine is running in LOW IDLE (335 RPM) and the fuel filters are new? | Between 88 and 92 psi (606 to 634 kPa) | TRUE | At 65 psi (approximately 483 kPa) | FALSE | Between 250 and 300 psi (1,725 and 2,070 kPa) | FALSE | At 30 psi (approximately 207 kPa) | FALSE
Quiz:SingleAnswer | On an ES43BBi locomotive, to adjust the fuel supply pressure, loosen the adjusting locknut on the _______ cartridge, then turn the _________in to _____ the pressure or out to _________ pressure. | regulating valve, adjusting screw, increase, decrease | TRUE | adjusting screw, regulating valve, decrease, increase | FALSE | adjusting screw, regulating valve, increase, decrease | FALSE | regulating valve, adjusting screw, decrease, increase | FALSE
Quiz:SingleAnswer | On an ES43BBi locomotive, when setting the low-pressure fuel supply pressure on the regulating valve, attach a pressure gauge rated to ______________ and adjust the pressure to _______________. | 88 or 92 psi (606 or 634 kPa), 30 to 50 psi (207 to 344 kPa) | FALSE | 150 or 200 psi (1034 or 1379 kPa), 30 to 50 psi (207 to 344 kPa) | FALSE | 30 or 50 psi (207 or 34 kPa), 88 to 92 psi (606 to 634 kPa) | FALSE | 250 or 300 psi (1725 or 2070 kPa), 88 to 92 psi (606 to 634 kPa) | TRUE
Quiz:SingleAnswer | In addition to dirty filters, which of the following factors results in a decrease in the fuel supply pressure on an ES43BBi locomotive? | An increase in engine load | TRUE | A decrease in engine load | FALSE | Filling the fuel tank | FALSE | Operating the fuel transfer pump | FALSE
Quiz:SingleAnswer | When removing the filter elements on an ES43BBi locomotive, which of the following steps should be performed before removing the fuel filter doors? | Clean the canisters with clean rags. | FALSE | Remove the old filter elements. | FALSE | Place the battery switch in the ON position. | FALSE | Shut down the engine and drain the fuel from the filters. | TRUE
Quiz:SingleAnswer | Which of the following is routinely performed after installing new fuel filter elements on an ES43BBi locomotive? | Place the fuel pump circuit breaker in the OFF position. | FALSE | Start the engine and inspect for any leaks. | TRUE | Open the fuel filter drain and canister vent valves. | FALSE | Wipe a small amount of clean lubricating oil on the O-rings on all new fuel filter sections. | FALSE
Quiz:SingleAnswer | On an ES43BBi locomotive, which of the following should be performed when removing the fuel filter elements? | Open the fuel filter drain and canister vent valves. | TRUE | Start the engine and inspect for any leaks. | FALSE | Prime the fuel system. | FALSE | Loosen the adjusting locknut on the regulating valve. | FALSE
Quiz:SingleAnswer | When installing the filter elements on an ES43BBi locomotive, which of the following need NOT be closed? | Fuel filter drain valve | FALSE | Canister vent valve | FALSE | Fuel regulating valve | TRUE | Fuel filter tank doors | FALSE
Quiz:SingleAnswer | Which of the following is a purpose of the combustion air system on an ES43BBi locomotive? | To provide cool air to the traction motor. | FALSE | To provide sufficient air to the diesel engine’s cylinders during the combustion process. | TRUE | To provide cool air to the auxiliary alternator during the combustion process. | FALSE | To provide sufficient air to the pneumatic systems. | FALSE
Quiz:SingleAnswer | The combustion air system and its components are located in which cabs on an ES43BBi locomotive? | Engine cab and radiator cab | TRUE | Engine cab and operator’s cab | FALSE | Operator’s cab and auxiliary cab | FALSE | Engine cab and auxiliary cab | FALSE
Quiz:SingleAnswer | Which of the following is a purpose of the combustion air system on an ES43BBi locomotive? | To maintain the combustion air below a certain temperature range. | TRUE | To provide air to the alternator’s filter compartment. | FALSE | To clean the air before it enters the air compressor. | FALSE | To clean the air that exits the combustion chamber. | FALSE
Quiz:SingleAnswer | From the list below, which system provides air to the diesel engine and maintains the temperature of the air below a certain range on an ES43BBi locomotive? | Compressed air system | FALSE | Lubricating oil system | FALSE | Cooling water system | FALSE | Combustion air system | TRUE
Quiz:SingleAnswer | How many stages of cooling are available in the combustion air system on an ES43BBi locomotive? | One | FALSE | Two | TRUE | Three | FALSE | Four | FALSE
Quiz:SingleAnswer | Which of the following components provides the first stage of cooling to the combustion air in the combustion air system on an ES43BBi locomotive? | Air-based intercooler | FALSE | Cyclonic seperators | FALSE | Water-based intercooler | TRUE | Exhauster blower | FALSE
Quiz:SingleAnswer | Which of the following sources of energy provides power to drive the turbocharger turbine on an ES43BBi locomotive? | Engine exhaust air | TRUE | AC power | FALSE | DC power | FALSE | Pressurized filtered air | FALSE
Quiz:SingleAnswer | Which of the following components compresses the filtered air received from the baggy air filters on an ES43BBi locomotive? | Turbocharger | TRUE | Air compressor | FALSE | Radiator fans | FALSE | Exhauster blower | FALSE
Quiz:SingleAnswer | Which of the following is the purpose of the water-based intercooler on an ES43BBi locomotive? | It cools the air discharged from the air-based intercooler. | FALSE | It provides the first stage of cooling for the air compressed by the turbocharger. | TRUE | It cools the exhaust air from the diesel engine before being discharged to the atmosphere. | FALSE | It cools the air before entering the baggy air filters. | FALSE
Quiz:SingleAnswer | The water-based intercooler is located in which cab of the ES43BBi locomotive? | Radiator cab | TRUE | Operator’s cab | FALSE | Engine cab | FALSE | Auxiliary cab | FALSE
Quiz:SingleAnswer | What is the purpose of the V-screens in the combustion air system on an ES43BBi locomotive? | To prevent leaves, twigs, and trash from the air entering the combustion air system. | TRUE | To prevent large contaminants from entering the water-based intercooler. | FALSE | To provide a secondary stage of air filtration. | FALSE | To prevent small dust particles from entering the combustion air system. | FALSE
Quiz:SingleAnswer | The exhauster blower is located in which cab of the ES43BBi locomotive? | Radiator cab | TRUE | Operator cab | FALSE | Auxiliary cab | FALSE | Engine cab | FALSE
Quiz:SingleAnswer | The purpose of the __________ on an ES43BBi locomotive is to sense the pressure of the air entering the intake manifold, which is then sent to the ECU for use by the EMS software. | Barometric Air Pressure (BAP) sensor | FALSE | Manifold Air Pressure (MAP) sensor | TRUE | Turbocharger Inlet Air (TIA) temperature sensor | FALSE | Turbocharger Right Speed (TRS) sensor | FALSE
Quiz:SingleAnswer | Which of the following sensors is located in the auxiliary cab below the Gate Drive Power Supplies in CA2 on an ES43BBi locomotive? | Manifold Air Pressure (MAP) sensor | FALSE | Manifold Air Temperature (MAT) sensor | FALSE | Pre-turbo Right Temperature (PTRT) sensor | FALSE | Barometric Air Pressure (BAP) sensor | TRUE
Quiz:SingleAnswer | What is the purpose of the Turbocharger Right Speed (TRS) sensor on an ES43BBi locomotive? | To measure the pressure of the air entering the air compressor. | FALSE | To measure the rotational speed of the turbocharger. | TRUE | To measure the pressure of the inlet air in the turbocharger. | FALSE | To measure rotational speed of the alternator. | FALSE
Quiz:SingleAnswer | On an ES43BBi locomotive, which of the following sensors measures the ambient temperature of the combustion air in the air filter box before entering the turbocharger? | Manifold Air Temperature (MAT) sensor | FALSE | Pre-turbo Left Temperature (PTLT) sensor | FALSE | Pre-Turbo Right Temperature (PTRT) sensor | FALSE | Turbocharger Inlet Air (TIA) temperature sensor | TRUE
Quiz:SingleAnswer | On an ES43BBi locomotive, the ______ strategy reduces the available horsepower from the engine to protect the turbocharger from damage when either pre-turbine temperature signal as read by PTRT or PTLT sensor is hot. | turbo surge avoidance and protection | FALSE | turbo overspeed protection | FALSE | maximum horsepower altitude protection | FALSE | hot pre-turbine temperature protection | TRUE
Quiz:SingleAnswer | On an ES43BBi locomotive, which of the following protection strategies is designed to limit horsepower at extremes in altitude and temperature? | Turbo Failure Detection and Protection | FALSE | Maximum Horsepower Altitude Calculation | TRUE | Turbo Overspeed Protection | FALSE | Engine Air Filter Pressure Protection | FALSE
Quiz:SingleAnswer | In the ________ strategy on an ES43BBi locomotive, the available horse power is reduced to prevent damage to the turbocharger bearings when the turbo speed signal is high. | turbo overspeed protection | TRUE | hot pre-turbine temperature protection | FALSE | turbo surge and avoidance protection | FALSE | engine air filter pressure protection | FALSE
Quiz:SingleAnswer | On an ES43BBi locomotive, which of the following conditions indicate a failed turbo as per the turbo failure detection and protection strategy? | The EAFP sensor value is lower than the BAP sensor value. | FALSE | The TRS reads approximately zero while the engine is running. | TRUE | The turbo speed signal is high. | FALSE | A large pre-turbine temperature difference of 120 °F is detected. | FALSE
Quiz:SingleAnswer | The baggy air filters on an ES43BBi locomotive should be replaced every ___________. | 30 days | FALSE | 90 days | FALSE | 184 days | TRUE | 365 days | FALSE
Quiz:SingleAnswer | The A2A fan bearings on an ES43BBi locomotive should be lubricated every ___________. | year | TRUE | 90 days | FALSE | 184 days | FALSE | 2 years | FALSE
Quiz:SingleAnswer | The air-based intercooler on an ES43BBi locomotive should be inspected for any air leakage every ___________. | year | FALSE | 90 days | FALSE | 184 days | TRUE | 2 years | FALSE
Quiz:SingleAnswer | Which one of the following is performed as the last step when installing the air-to-air cooling package on an ES43BBi locomotive? | Lift the air-to-air cooling package into place on the radiator cab. | FALSE | Connect the six A2A fan motor wires to the correct red insulators on the helper's side (B-side) of the radiator cab. | FALSE | Connect the intermediate ducts at the lower "V" area of the air-based intercooler. | FALSE | Bolt the air-to-air cooling package in place on the radiator cab structure and remove the lifting device. | TRUE
Quiz:SingleAnswer | Which one of the following is a purpose of the truck assemblies on an ES43BBi locomotive? | To reduce vibrations from the engine to the platform. | FALSE | To distribute the weight of the consist equally over the axles. | FALSE | To distribute the locomotive weight equally over the axles. | TRUE | To distribute the platform weight equally over the traction pin bearing assembly. | FALSE
Quiz:SingleAnswer | Where are the truck assemblies located on an ES43BBi locomotive? | Underneath the locomotive platform. | TRUE | Underneath the operator’s cab and auxiliary cab. | FALSE | Underneath the blower cab and radiator cab. | FALSE | Under the engine cab only. | FALSE
Quiz:SingleAnswer | How many truck assemblies support the entire ES43BBi locomotive? | Four | FALSE | Three | FALSE | Two | TRUE | Six | FALSE
Quiz:SingleAnswer | On an ES43BBi locomotive, the purpose of the truck assemblies is to distribute the ____________ weight equally over the ____________ and transfer the tractive effort and braking effort from the locomotive to the ____________. | platform, axles, wheels | FALSE | locomotive, axles, wheels | FALSE | platform, wheels, rail | FALSE | locomotive, axles, rail | TRUE
Quiz:SingleAnswer | On an ES43BBi locomotive, four _________ per truck transfer the weight of the locomotive to the trucks while also allowing for lateral motion between the trucks and the span bolsters. | bolsters | FALSE | axles | FALSE | laminated bolster mounts | TRUE | traction pin bearings | FALSE
Quiz:SingleAnswer | Which one of the following is designed to transmit forces between each truck and the attached span bolster on an ES43BBi locomotive? | Floating bolster and center bearing assembly | TRUE | Span bolster center bearing assembly and locomotive platform center pin | FALSE | Lateral shock absorbers | FALSE | Traction motor nose suspension | FALSE
Quiz:SingleAnswer | On an ES43BBi locomotive, when electrical power is applied to a traction motor, the pinion gear, which is part of the traction motor's shaft, turns the ______. | wheels | FALSE | bull gear | TRUE | axle | FALSE | U-tube | FALSE
Quiz:SingleAnswer | On an ES43BBi locomotive, each traction motor, coupled to its axle through a __________ and ___________, powers each of the truck’s two axles. | U-tube assembly, reduction gear arrangement | TRUE | roller bearing assembly, bull gear | FALSE | U-tube, roller bearing assembly | FALSE | universal joint, gear arrangement | FALSE
Quiz:SingleAnswer | Which one of the following helps to reduce unwanted movement and vibrations between the axle and the truck frame on an ES43BBi locomotive? | Lateral shock absorbers | FALSE | Lifting links and pins | FALSE | Four laminated bolster mounts | FALSE | Vertical shock absorbers | TRUE
Quiz:SingleAnswer | On an ES43BBi locomotive, which of the following components limit the vertical and rolling motion of the span bolster, trucks, and locomotive carbody to protect the center bearings from excessive mechanical shock resulting from extreme track irregularities? | Side bearings | TRUE | Lateral and vertical shock absorbers | FALSE | Coil springs | FALSE | Journal bearings | FALSE
Quiz:SingleAnswer | On an ES43BBi locomotive, each floating truck bolster has a ______ that engages with the span bolster. | lifting link | FALSE | pedestal liner | FALSE | center bearing | TRUE | traction motor nose suspension | FALSE
Quiz:SingleAnswer | Which one of the following provides structural support to all of the truck’s components on an ES43BBi locomotive? | Truck frame | TRUE | Wheels | FALSE | Journal bearing housing | FALSE | Lifting links and pins | FALSE
Quiz:SingleAnswer | On an ES43BBi locomotive, which one of the following running maintenance must be performed when renewing wheels? | Inspect shock absorbers for oil leakage. | FALSE | Liberally coat both sections of truck center bearings with the recommended lubricant. | FALSE | Adjust slack adjusters as needed for proper piston travel. | FALSE | Check truck clearances and renew or shim load bearings as required. | TRUE
Quiz:SingleAnswer | When performing running maintenance on ES43BBi truck assemblies every 92 days, which of the following components must be checked for oil leakage? | Shock absorbers | TRUE | Center bearings | FALSE | Side bearings | FALSE | Slack adjusters | FALSE
Quiz:SingleAnswer | How often does Engineering recommend lubricating the truck center bearings with the recommended lubricant on an ES43BBi locomotive? | Every 184 days | FALSE | Every 92 days or 75,000 kilometers | FALSE | Annually or each time the locomotive is lifted off the trucks | TRUE | Every 2 years | FALSE
Quiz:SingleAnswer | On the ES43BBi locomotive, which of the following components must be removed to raise the locomotive platform clear of the truck assembly with jacks or a crane, or lower the truck assembly on a drop table? | Lifting links | FALSE | Lifting pins | TRUE | Center bearings | FALSE | Side bearings | FALSE
Quiz:SingleAnswer | What function does the traction motor combo perform to power the locomotive wheels on an ES43BBi locomotive? | Converts mechanical energy to electrical energy | FALSE | Supplies mechanical energy | FALSE | Converts electrical energy to mechanical energy | TRUE | Supplies electrical energy | FALSE
Quiz:SingleAnswer | Identify the component that supplies electrical energy to power the locomotive wheels on an ES43BBi locomotive. | Resistor grid | FALSE | Traction motor | FALSE | Generator | FALSE | Traction alternator | TRUE
Quiz:SingleAnswer | On an ES43BBi locomotive, what function does the traction motor combo perform when the locomotive is in the dynamic braking mode? | Converts mechanical energy to electrical energy | TRUE | Supplies mechanical energy | FALSE | Converts electrical energy to mechanical energy | FALSE | Consumes electrical energy | FALSE
Quiz:SingleAnswer | In dynamic braking on an ES43BBi locomotive, what happens when the electrical energy that the traction motors produce is dissipated as heat? | The locomotive speed is controlled. | TRUE | Cool air enters the traction motor. | FALSE | The engine shuts down. | FALSE | The axles turn with minimal friction. | FALSE
Quiz:SingleAnswer | On an ES43BBi locomotive, electricity enters the traction motor from the ____________. | Auxiliary power system | FALSE | Propulsion system | TRUE | Engine support system | FALSE | Locomotive mechanical system | FALSE
Quiz:SingleAnswer | The ___________ with wheels attached, turns and powers the ES43BBi locomotive. | pinion gear | FALSE | axle | TRUE | U-tube | FALSE | bull gear | FALSE
Quiz:SingleAnswer | On an ES43BBi locomotive, which of the following, located within the U-tube, allows the axle to rotate freely? | Coils in the traction motor | FALSE | Pinion gear and bull gear | FALSE | Speed sensor | FALSE | Support bearings | TRUE
Quiz:SingleAnswer | On an ES43BBi locomotive, which of the following creates a magnetic field, which causes the traction motor rotor to turn? | Coils in the traction motor | TRUE | Pinion gear and bull gear | FALSE | Speed sensor | FALSE | Support bearings | FALSE
Quiz:SingleAnswer | On an ES43BBi locomotive, the _________ houses the axle and the two traction motor support bearings. | U-tube | TRUE | pinion end bearing | FALSE | gear case | FALSE | journal bearing | FALSE
Quiz:SingleAnswer | On an ES43BBi locomotive, in addition to lubricating the two gears, which other component does the gear case oil lubricate in traction motors? | Journal bearing | FALSE | Roller bearing | FALSE | Pinion end bearing | TRUE | Engine bearing | FALSE
Quiz:SingleAnswer | On an ES43BBi locomotive, the air inlet is the opening that allows cool air to enter the _____________. | gear case | FALSE | traction motor | TRUE | U-tube | FALSE | journal bearings | FALSE
Quiz:SingleAnswer | The ES43BBi locomotive rides on the _________ of the wheel. | tread | TRUE | flange | FALSE | hub | FALSE | plate | FALSE
Quiz:SingleAnswer | Of the following, which is the first step to be performed when removing a traction motor combo on an ES43BBi locomotive? | Disconnect the three power cables and the motor ground cable of the traction motor combo to be removed from the truck. | FALSE | Position the traction motor combo to be removed over a single-axle drop table. | TRUE | Unplug the motor speed sensor cable of the traction motor combo to be removed and remove the cable clamp. | FALSE | Disconnect all journal bearing housings attachments, if used. | FALSE
Quiz:SingleAnswer | If removing a traction motor combo from the truck on an ES43BBi locomotive, which one of the following steps must be performed before removing the brake shoes from the brake heads? | Adjust the slack adjusters to the shortest length. | TRUE | Disconnect all journal bearing housings attachments. | FALSE | Disconnect the traction motor air duct. | FALSE | Disconnect the traction motor nose suspension. | FALSE
Quiz:SingleAnswer | Which one of the following is a maintenance requirement for a traction motor combo on an ES43BBi locomotive at wheel change or 100,000 miles (161,000 km)? | Visually inspect the exterior of the traction motor combo, including cables, for damage. | FALSE | Inspect the entire combo for excessive oil leakage from the gear case. | FALSE | Clean grease fittings and pump both U-tube bearings with grease. | FALSE | Re-grease traction motor connection-end rotor bearings. | TRUE
Quiz:SingleAnswer | As per the maintenance requirements for a traction motor combo on an ES43BBi locomotive, the end play and vibration of the U-tube PE and CE bearings should be checked ________________. | when renewing wheels | TRUE | every 100,000 miles (161,000 km) | FALSE | every 184 days | FALSE | every year | FALSE
Quiz:SingleAnswer | The alternator on an ES43BBi locomotive converts ________. | the rotational mechanical energy from the diesel engine into electrical power | TRUE | the crankshaft’s mechanical power into a DC output | FALSE | a 3-phase AC power signal to DC voltage and current | FALSE | a 3-phase AC signal into a 3-phase AC signal at a different frequency | FALSE
Quiz:SingleAnswer | Where is the alternator located on an ES43BBi locomotive? | At the bottom of the radiator cab | FALSE | At the front end of the radiator cab | FALSE | In the alternator cab | TRUE | Closer to the #2 end and near the electronic air brake rack | FALSE
Quiz:SingleAnswer | The alternator on an ES43BBi locomotive converts ___________ energy into __________ energy. | mechanical, electrical | TRUE | mechanical, linear | FALSE | electromagnetic, electrical | FALSE | electrical, mechanical | FALSE
Quiz:SingleAnswer | The alternator on an ES43BBi locomotive connects to the ________________ through an externally mounted flex plate. | mainframe | FALSE | crankshaft | TRUE | camshaft | FALSE | alternator blower and exhauster | FALSE
Quiz:SingleAnswer | On an ES43BBi locomotive, as the engine’s __________ energy turns the rotor, electrical energy is induced into each set of the AA ___________. | electromagnetic, stator windings | FALSE | mechanical, rotor end bearing | FALSE | mechanical, stator windings | TRUE | electromagnetic, rotor end bearing | FALSE
Quiz:SingleAnswer | The stator windings of the AA on an ES43BBi locomotive produce a 3-phase AC voltage output that are directly proportional to the __________ for a given engine RPM. | field excitation current | TRUE | field armature current | FALSE | magnetizing current | FALSE | induced current | FALSE
Quiz:SingleAnswer | Both alternators on an ES43BBi locomotive are excited by _________. | the auxiliary alternator’s AC output converted in the power converter panels to DC power | TRUE | the traction alternator’s 3-phase AC output | FALSE | a battery voltage tap on the DC main bus | FALSE | the traction inverters | FALSE
Quiz:SingleAnswer | On an ES43BBi locomotive, the rectified DC is inverted back into 3-phase AC power by the____________ and then distributed to the eight AC ______________________. | traction alternator, traction motors | FALSE | traction inverters, traction motors | TRUE | alternator blower, traction inverters | FALSE | auxiliary alternator, traction inverters | FALSE
Quiz:SingleAnswer | On an ES43BBi locomotive, how often should the alternator bearing be lubricated? | Every 92 days | FALSE | Every 184 days | FALSE | Annually | TRUE | Every 2 years | FALSE
Quiz:SingleAnswer | On an ES43BBi locomotive, how often should the alternator brushes be inspected? | Every 92 days | FALSE | Every 184 days | TRUE | Annually | FALSE | Every 2 years | FALSE
Quiz:SingleAnswer | Which one of the following is NOT a pre-requisite for removing the alternator on an ES43BBi locomotive? | Remove the torsion bars. | FALSE | Ensure that all applicable electrical connections are disconnected. | FALSE | Remove the alternator cab roof panel assembly. | FALSE | Remove the turbocharger. | TRUE
Quiz:SingleAnswer | Which one of the following should be done each time the alternator is removed and re-installed on an ES43BBi locomotive? | Check the engine alternator alignment. | TRUE | Check and set conical mount clearance of the engine and alternator assembly. | FALSE | Prime the locomotive fuel system. | FALSE | Drain the engine cooling water system. | FALSE
Quiz:SingleAnswer | Which one of the following is the primary purpose of the equipment cooling air system on an ES43BBi locomotive? | Provide cooling air for critical components, including the alternator, the propulsion circuits, and the traction motors. | TRUE | Pressurize key areas of the locomotive to keep out contamination. | FALSE | Provide cooling air for the compressor, the engine, and the traction motors. | FALSE | Provide cooling air for the auxiliary cab, the engine cab, and the radiator cab. | FALSE
Quiz:SingleAnswer | In addition to cooling critical components, what other function does the equipment cooling air system perform on an ES43BBi locomotive? | Provides cooling air to the operator cab refrigerator. | FALSE | Removes dirty air from the compressor. | FALSE | Provides a backup source of air to the compressed air system. | FALSE | Pressurizes key areas of the locomotive to keep out contamination. | TRUE
Quiz:SingleAnswer | Which one of the following components is cooled by the equipment cooling air system on an ES43BBi locomotive? | Alternator | TRUE | Engine | FALSE | Air compressor | FALSE | Radiator | FALSE
Quiz:SingleAnswer | Which one of the following components is NOT cooled by the equipment cooling air system on an ES43BBi locomotive? | Alternator | FALSE | Traction motor | FALSE | Propulsion circuit | FALSE | Radiator | TRUE
Quiz:SingleAnswer | In the traction motor cooling air flowpath order for the ES43BBi locomotive, after clean air enters the traction motor blowers, it is next sent to which one of the following components? | Plastic air cleaner panels | FALSE | Exhauster blower | FALSE | Air plenum | TRUE | Traction motors | FALSE
Quiz:SingleAnswer | In the traction motor cooling air system on an ES43BBi locomotive, clean air in the air plenum flows through _________ to each traction motor on the locomotive and cools them. | Paper filters | FALSE | Flexible air ducts | TRUE | V-screens | FALSE | Plastic air cleaner panels | FALSE
Quiz:SingleAnswer | In the traction motor cooling air flowpath order for the ES43BBi locomotive, air from outside the locomotive is drawn into the V-screens, and then passes to the _________. | plastic air cleaner panels | TRUE | exhauster blower | FALSE | traction motor | FALSE | air plenum | FALSE
Quiz:SingleAnswer | In the traction motor cooling air system on an ES43BBi locomotive, the dirt particles separated by the plastic air cleaner panels, located in the radiator cab, are collected in a bleed air duct, then drawn into an _______________ that expels the dirty air upwards in the radiator cab towards the radiator. | air plenum blower | FALSE | exhauster blower | TRUE | air compressor exhauster | FALSE | air duct blower | FALSE
Quiz:SingleAnswer | What is the purpose of the traction motor cooling air system on an ES43BBi locomotive? | To supply cooling air to the traction motors. | TRUE | To vent out contaminants through the exhauster blower. | FALSE | To prevent debris from entering the alternator cab. | FALSE | To provide primary air filtration for the traction motors. | FALSE
Quiz:SingleAnswer | In the traction motor cooling air system on an ES43BBi locomotive, in addition to cooling the traction motor, the air is also used to __________. | keep contaminants such as dirt and snow out of the traction motors | TRUE | prevent debris from entering the alternator cab | FALSE | vent out contaminants through the exhauster blower | FALSE | provide cooling air to CA2 and CA3 | FALSE
Quiz:SingleAnswer | In the traction motor cooling air system on an ES43BBi locomotive, which one of the following is the purpose of the traction motor blowers, TMB and TMB2? | Provide air filtration for the traction motor cooling air system. | FALSE | Filter air and prevent debris such as leaves, twigs, or trash from entering the radiator cab. | FALSE | Remove bleed air from the spin cleaners and to discharge it into the radiator cab. | FALSE | Provide cooling air for all the traction motors. | TRUE
Quiz:SingleAnswer | In the traction motor cooling air system on an ES43BBi locomotive, which one of the following components draws bleed air from the plastic air cleaner panels and expels the dirty air upwards in the radiator cab towards the radiator? | Traction motor blower #2 | FALSE | Exhauster blower | TRUE | Air plenum | FALSE | V-screens | FALSE
Quiz:SingleAnswer | In the alternator and auxiliary cooling air system on an ES43BBi locomotive, after the air from outside is drawn into the V-screens and passed to the plastic air cleaner panels, what happens next in the flowpath? | The air is then directed out through a blower duct where it is split into two paths. | TRUE | The air flows back through another channel in the corner duct to the traction motors. | FALSE | The air flows into the auxiliary cab and into CA2. | FALSE | The clean air is sent in two directions in the radiator cab. | FALSE
Quiz:SingleAnswer | What is the role of the exhauster attached to the alternator blower in the alternator and auxiliary cooling air system on an ES43BBi locomotive? | To draw dirty air from the plastic air cleaner panels and CA1, and exhaust it through the auxiliary cab BL1 area roof. | TRUE | To pressurize the auxiliary cab to provide cooling and to keep contaminants out. | FALSE | To provide air filtration for the equipment in the radiator cab. | FALSE | To draw filtered cooling air over the propulsion inverters and rectifiers. | FALSE
Quiz:SingleAnswer | In the alternator and auxiliary cooling air system on an ES43BBi locomotive, which one of the following control areas is cooled by the highly filtered air from the auxiliary cab air filters? | CA1 | TRUE | CA3 | FALSE | CA5 | FALSE | CA9 | FALSE
Quiz:SingleAnswer | In the alternator and auxiliary cooling air system on an ES43BBi locomotive, which one of the following components draws dirty air from CA1 and exhaust it through the auxiliary cab BL1 area roof? | Alternator blower | FALSE | Exhauster blower attached to the alternator blower | TRUE | Air compressor exhauster | FALSE | Corner air duct blower | FALSE
Quiz:SingleAnswer | What is the primary purpose of the alternator and auxiliary cooling air system on an ES43BBi locomotive? | To provide cooling air to the alternator and auxiliary cab and control areas. | TRUE | To vent out contaminants through the exhauster blower. | FALSE | To supply cooling air to the equipment in the engine cab. | FALSE | To provide primary air filtration for the toilet compartment. | FALSE
Quiz:SingleAnswer | Which one of the following provides a second stage of filtration for the alternator and auxiliary cooling air system on an ES43BBi locomotive? | V-screens | FALSE | Plastic air cleaner panels | TRUE | Paper filters | FALSE | Auxiliary cab air filters | FALSE
Quiz:SingleAnswer | What is the purpose of the V-screens in the alternator and auxiliary cooling air system on an ES43BBi locomotive? | To filter air and prevent debris from entering the alternator and auxiliary cabs. | TRUE | To remove contaminants from the air that cools the equipment in the auxiliary cab. | FALSE | To provide air filtration for the equipment in the radiator cab. | FALSE | To remove bleed air from the plastic air cleaner panels and to discharge it into the radiator cab. | FALSE
Quiz:SingleAnswer | What is the purpose of the auxiliary cab air filters on an ES43BBi locomotive? | To filter air and prevent debris from entering the alternator cab. | FALSE | To remove contaminants from the air that cools the equipment in the auxiliary cab. | TRUE | To provide air filtration for the equipment in the radiator cab. | FALSE | To remove bleed air from the plastic air cleaner panels and to discharge it into the radiator cab. | FALSE
Quiz:SingleAnswer | Where is the Barometric Air Pressure (BAP) sensor located on an ES43BBi locomotive? | In CA2, just above and to the left of the ECU. | FALSE | At the rear of the inverter stacks in CA5 in the auxiliary cab. | FALSE | Below the Gate Drive Power Supplies in CA2 in the auxiliary cab. | TRUE | In a control panel in CA10. | FALSE
Quiz:SingleAnswer | Which sensor is used to determine the pressure of the ambient air as sensed in the auxiliary cab for input to the ECU and for display and diagnostic purposes on an ES43BBi locomotive? | BAP | TRUE | MAP | FALSE | AT | FALSE | TCMP | FALSE
Quiz:SingleAnswer | The purpose of the Ambient Temperature (AT) sensor on an ES43BBi locomotive is to measure ambient air temperature. What information is calculated based on this output? | The temperature of outside air for the alternator and auxiliary cooling strategy. | FALSE | The speed of the traction motor blower. | FALSE | The air density and altitude for the traction motor cooling strategy. | FALSE | The temperature of outside air for the traction motor cooling strategy. | TRUE
Quiz:SingleAnswer | Where is the AT sensor located on an ES43BBi locomotive? | Below the Gate Drive Power Supplies in CA2. | FALSE | In CA2, just above and to the left of the ECU. | FALSE | On the wall of CA5 in the auxiliary cab. | TRUE | In a control panel in CA10. | FALSE
Quiz:SingleAnswer | Which of the following is recommended running maintenance for the traction motor blower of an ES43BBi locomotive? | Replace the blower every 3 years. | FALSE | Lubricate the bearings every year. | TRUE | Replace the bearings every 184 days. | FALSE | Measure the air pressure at the traction motor drain holes every 184 days. | FALSE
Quiz:SingleAnswer | How often should the auxiliary cab air filters on an ES43BBi locomotive be replaced? | Every 3 months | FALSE | Annually | FALSE | Every 184 days | TRUE | Every three years | FALSE
Quiz:SingleAnswer | According to the running maintenance schedule for an ES43BBi locomotive, the bearings of the alternator blower should be lubricated _________. | every six months | FALSE | annually | TRUE | every 184 days | FALSE | every three years | FALSE
Quiz:SingleAnswer | When removing the alternator blower and exhauster from an ES43BBi locomotive, which of the following components is detached first? | Three motor leads | FALSE | Auxiliary cab BL1 area roof hatch | TRUE | Alternator blower and exhauster assembly mounting bolts | FALSE | Grease fitting plate | FALSE
Quiz:SingleAnswer | What is the purpose of the compressed air system on an ES43BBi locomotive? | Provides oxygen-rich air for combustion. | FALSE | Provides cooling air for the alternator. | FALSE | Provides cooling air to pressurize the cabs. | FALSE | Provides compressed air for the operation of the EAB system and auxiliary air-operated devices. | TRUE
Quiz:SingleAnswer | Which one of the following components receives air from the compressed air system on an ES43BBi locomotive? | Auxiliary cab air filters | FALSE | Strip heaters | FALSE | Window heaters | FALSE | Windshield wipers | TRUE
Quiz:SingleAnswer | On an ES43BBi locomotive, which one of the following statements regarding the compressed air system is true? | Compressed air does not play a key role in the operation of various components on the locomotive. | FALSE | The compressed air system components are primarily located in the radiator cab and underneath the locomotive platform. | TRUE | The compressor magnet valve ensures cool water is available for the air compressor. | FALSE | The J1 safety valve actuates on low system pressure to refill the main reservoirs. | FALSE
Quiz:SingleAnswer | The compressed air system on an ES43BBi locomotive provides compressed air to ALL the following components in a locomotive EXCEPT which one? | Windshield wipers | FALSE | Traction motors | TRUE | EAB system | FALSE | Horn | FALSE
Quiz:SingleAnswer | What are the four basic functions of the compressed air system on an ES43BBi locomotive? | Compression, filtration, distribution, and recovery | FALSE | Compression, storage, filtration, and recovery | FALSE | Compression, storage, filtration, and distribution | TRUE | Compression, storage, distribution, and recovery | FALSE
Quiz:SingleAnswer | Which one of the following best describes the process of compression on an ES43BBi locomotive? | Outside air passes through the plastic air cleaner panels and enters the air compressor, where the compressor compresses the air and provides regulated compressed air to the air dryer. | FALSE | Outside air passes through two paper air filters, where moisture is removed before entering the air compressor and is then compressed to provide regulated compressed air to the first main reservoir. | FALSE | Outside air passes through the plastic air cleaner panels and enters the air compressor, where the compressor compresses the air and provides regulated compressed air to the first main reservoir. | FALSE | Outside air passes through two inlet air filters and enters the low-pressure cylinders of the air compressor, where the compressor compresses the air and provides regulated compressed air to the first main reservoir. | TRUE
Quiz:SingleAnswer | On an ES43BBi locomotive, what is the purpose of connecting a check valve between the output of the first main reservoir and the main reservoir equalizing pipe? | To prevent exhausting of the compressed air system in case of a broken hose but allows full flow into the locomotive reservoir. | TRUE | To prevent compressed air from flowing back to the first main reservoir. | FALSE | To ensure that the air being supplied is free from moisture. | FALSE | To ensure that the air being supplied has moisture condensation. | FALSE
Quiz:SingleAnswer | As part of the distribution function of the compressed air system on an ES43BBi locomotive, filtered air from the auxiliary air filter is distributed to which one of the following? | EAB system | FALSE | Radiator shutter control magnet valve | FALSE | Sand control valves | TRUE | Compressor magnet valve | FALSE
Quiz:SingleAnswer | On an ES43BBi locomotive, the _____________ is installed in a mounting bracket that is permanently attached to air piping and the radiator cab floor on the helper’s side (B-side) of the locomotive. | #2 end sand box | FALSE | #1 end sand control valve panel | FALSE | Air Reservoir Pressure Sensor (ARPS) | FALSE | air dryer | TRUE
Quiz:SingleAnswer | Where is the J1 safety valve located on an ES43BBi locomotive? | At the output of the first main reservoir on the engineer’s side (A-side) of the locomotive. | TRUE | Between the fuel tank and the truck assemblies on the engineer's side (A-side) of the locomotive. | FALSE | At the output of the second main reservoir on the helper’s side (B-side) of the locomotive. | FALSE | Between the truck assemblies on the engineer's side (A-side) of the locomotive. | FALSE
Quiz:SingleAnswer | On an ES43BBi locomotive, the ___________is/are located on the brake pipe on the #1 and #2 ends of the locomotive platform on the engineer’s side (A-side). | MR air filter | FALSE | sand control valves | FALSE | vent valves | TRUE | air dryer | FALSE
Quiz:SingleAnswer | On an ES43BBi locomotive, although collectively referred to as the #1 end sand box and the #2 end sand box, there are actually _________ sand boxes on each end with individual fill connections. | two | TRUE | three | FALSE | four | FALSE | six | FALSE
Quiz:SingleAnswer | What is the purpose of the ARPS on an ES43BBi locomotive? | To measure the pressure of the air that is at the output of the second main reservoir. | FALSE | To measure the pressure of the air that is at the input of the first main reservoir. | FALSE | To measure the pressure of the air that is at the output of the first main reservoir. | TRUE | To measure the pressure of the air that is at the input of the second main reservoir. | FALSE
Quiz:SingleAnswer | What is the purpose of the ACS sensor on an ES43BBi locomotive? | To detect the amount of compressed air sent to the first main reservoir. | FALSE | To turn the air compressor motor on and off. | FALSE | To switch off the pneumatic devices. | FALSE | To detect the air compressor motor speed and send this information in the form of a frequency signal to the CIO panel. | TRUE
Quiz:SingleAnswer | Where is the ACS sensor located on an ES43BBi locomotive? | On the end of the air compressor motor. | TRUE | On the air compressor control panel. | FALSE | At the output of the first main reservoir. | FALSE | On the engineer's side (A-side) of the locomotive between the fuel tank and the truck assembly. | FALSE
Quiz:SingleAnswer | On an ES43BBi locomotive, the __________ is located in Control Area 13 (CA13) on the helper’s side (B-side) of the radiator cab. | AT sensor | FALSE | CLOP sensor | FALSE | ACS sensor | FALSE | ARPS | TRUE
Quiz:SingleAnswer | On an ES43BBi locomotive, which one of the following colors of the humidity indicator on the compressed air system’s air dryer indicates that the air dryer is functioning properly? | Lavender | FALSE | Blue | TRUE | Brown | FALSE | White | FALSE
Quiz:SingleAnswer | According to the maintenance requirements of an ES43BBi locomotive, how often should the operation of the compressor load/unload feature be checked? | Daily or after each trip | FALSE | Every month | FALSE | Every 184 days | TRUE | Annually | FALSE
Quiz:SingleAnswer | On an ES43BBi locomotive, which one of the following components is removed from the Salem 975-075 final air filters during its maintenance? | Unloader piping | FALSE | Filter element | TRUE | Coalescer element | FALSE | Coalescer retainer | FALSE
Quiz:SingleAnswer | Which one of the following maintenance requirements is scheduled for the compressed air system on an ES43BBi locomotive every 184 days? | Check the operation of the compressed air system magnet valves using self-test functions. | TRUE | Replace the Salem 975-075 final air filter element. | FALSE | Lightly overhaul the air dryer to replace desiccant, humidity indicator, and coalescent filter element. | FALSE | Replace the intake and exhaust valves of the low-pressure cylinders and the high-pressure cylinder of the air compressor. | FALSE

## Data
Functional Groups
-
Commercial
Data Analytics
Finance
Finance - IT - Cyber
Legal
HR - EHS
HR - Comms
HR - HR Leadership
Digital
Electronics
Equipment
Freight
LATAM
R-CIS
Services - Service Excellence & Training
Services - Quality Management
Services - Quality Engineering
Services - CSR
Supply
Supply - GSC-OPEX
Supply - Materials
Technology
Transit
-

## Sheet2
truecheck scroll
Checking
End 3
out 3
truecheck scroll
Checking
End 2
out 2
truecheck scroll
Checking
End 1
out 1
truecheck scroll
Checking
End 2
out 2
truecheck scroll
Checking
End 3
out 3
truecheck scroll
Checking
End 4
out 4
truecheck scroll
Checking
End 3
out 3
truecheck scroll
Checking
End 1
out 1
truecheck scroll
Checking
End 1
out 1
truecheck scroll
Checking
End 1
out 1
truecheck scroll
Checking
End 1
out 1
truecheck scroll
Checking
End 2
out 2
truecheck scroll
Checking
End 2
out 2
truecheck scroll
Checking
End 3
out 3
truecheck scroll
Checking
End 1
out 1
truecheck scroll
Checking
End 1
out 1
truecheck scroll
Checking
End 3
out 3
truecheck scroll
Checking
End 4
out 4
truecheck scroll
Checking
End 1
out 1
truecheck scroll
Checking
End 3
out 3
truecheck scroll
Checking
End 1
out 1
truecheck scroll
Checking
End 3
out 3
truecheck scroll
Checking
End 2
out 2
truecheck scroll
Checking
End 1
out 1
truecheck scroll
Checking
End 3
out 3
truecheck scroll
Checking
End 1
out 1
truecheck scroll
Checking
End 2
out 2
truecheck scroll
Checking
End 0
out 0
Faild : 1: On an ES43BBi locomotive, each traction motor, coupled to its axle through a __________ and ___________, powers each of the truck’s two axles.
truecheck scroll
Checking
End 1
out 1
truecheck scroll
Checking
End 4
out 4
truecheck scroll
Checking
End 1
out 1
truecheck scroll
Checking
End 4
out 4
truecheck scroll
Checking
End 2
out 2
truecheck scroll
Checking
End 2
out 2
truecheck scroll
Checking
End 4
out 4
truecheck scroll
Checking
End 2
out 2
truecheck scroll
Checking
End 2
out 2
truecheck scroll
Checking
End 2
out 2
truecheck scroll
Checking
End 4
out 4
truecheck scroll
Checking
End 1
out 1
truecheck scroll
Checking
End 3
out 3
truecheck scroll
Checking
End 2
out 2
truecheck scroll
Checking
End 1
out 1
truecheck scroll
Checking
End 2
out 2
truecheck scroll
Checking
End 1
out 1
truecheck scroll
Checking
End 1
out 1
truecheck scroll
Checking
End 4
out 4
truecheck scroll
Checking
End 1
out 1
truecheck scroll
Checking
End 2
out 2
truecheck scroll
Checking
End 1
out 1
truecheck scroll
Checking
End 4
out 4
truecheck scroll
Checking
End 1
out 1
truecheck scroll
Checking
End 3
out 3
truecheck scroll
Checking
End 2
out 2
truecheck scroll
Checking
End 4
out 4
truecheck scroll
Checking
End 1
out 1
truecheck scroll
Checking
End 3
out 3
truecheck scroll
Checking
End 1
out 1
truecheck scroll
Checking
End 3
out 3
truecheck scroll
Checking
End 4
out 4
truecheck scroll
Checking
End 2
out 2
truecheck scroll
Checking
End 3
out 3
truecheck scroll
Checking
End 2
out 2
truecheck scroll
Checking
End 1
out 1
truecheck scroll
Checking
End 2
out 2
truecheck scroll
Checking
End 3
out 3
truecheck scroll
Checking
End 2
out 2
truecheck scroll
Checking
End 2
out 2
truecheck scroll
Checking
End 4
out 4
truecheck scroll
Checking
End 1
out 1
truecheck scroll
Checking
End 0
out 0
Faild : 1: How often does Engineering recommend lubricating the truck center bearings with the recommended lubricant on an ES43BBi locomotive?
truecheck scroll
Checking
End 2
out 2
truecheck scroll
Checking
End 3
out 3
truecheck scroll
Checking
End 3
out 3
truecheck scroll
Checking
End 4
out 4
truecheck scroll
Checking
End 2
out 2
truecheck scroll
Checking
End 4
out 4
truecheck scroll
Checking
End 2
out 2
truecheck scroll
Checking
End 1
out 1
truecheck scroll
Checking
End 3
out 3
truecheck scroll
Checking
End 4
out 4
truecheck scroll
Checking
End 2
out 2
truecheck scroll
Checking
End 3
out 3
truecheck scroll
Checking
End 3
out 3
truecheck scroll
Checking
End 2
out 2
truecheck scroll
Checking
End 3
out 3
truecheck scroll
Checking
End 1
out 1
truecheck scroll
Checking
End 4
out 4
truecheck scroll
Checking
End 4
out 4
truecheck scroll
Checking
End 2
out 2
truecheck scroll
Checking
End 1
out 1
truecheck scroll
Checking
End 2
out 2
truecheck scroll
Checking
End 1
out 1
truecheck scroll
Checking
End 2
out 2
truecheck scroll
Checking
End 2
out 2
truecheck scroll
Checking
End 4
out 4
truecheck scroll
Checking
End 4
out 4
truecheck scroll
Checking
End 1
out 1
truecheck scroll
Checking
End 2
out 2
truecheck scroll
Checking
End 3
out 3
truecheck scroll
Checking
End 2
out 2
truecheck scroll
Checking
End 4
out 4
truecheck scroll
Checking
End 3
out 3
truecheck scroll
Checking
End 2
out 2
truecheck scroll
Checking
End 3
out 3
truecheck scroll
Checking
End 1
out 1
truecheck scroll
Checking
End 1
out 1
truecheck scroll
Checking
End 2
out 2
truecheck scroll
Checking
End 2
out 2
truecheck scroll
Checking
End 3
out 3
truecheck scroll
Checking
End 2
out 2
truecheck scroll
Checking
End 1
out 1
truecheck scroll
Checking
End 1
out 1
truecheck scroll
Checking
End 1
out 1
truecheck scroll
Checking
End 3
out 3
truecheck scroll
Checking
End 3
out 3
truecheck scroll
Checking
End 2
out 2
truecheck scroll
Checking
End 1
out 1
truecheck scroll
Checking
End 4
out 4
truecheck scroll
Checking
End 1
out 1
truecheck scroll
Checking
End 1
out 1
truecheck scroll
Checking
End 3
out 3
truecheck scroll
Checking
End 1
out 1
truecheck scroll
Checking
End 2
out 2
truecheck scroll
Checking
End 1
out 1
truecheck scroll
Checking
End 1
out 1
truecheck scroll
Checking
End 1
out 1
truecheck scroll
Checking
End 4
out 4
truecheck scroll
Checking
End 4
out 4
truecheck scroll
Checking
End 4
out 4
truecheck scroll
Checking
End 2
out 2
truecheck scroll
Checking
End 2
out 2
truecheck scroll
Checking
End 3
out 3
truecheck scroll
Checking
End 4
out 4
truecheck scroll
Checking
End 1
out 1
truecheck scroll
Checking
End 4
out 4
truecheck scroll
Checking
End 3
out 3
truecheck scroll
Checking
End 3
out 3
truecheck scroll
Checking
End 2
out 2
truecheck scroll
Checking
End 1
out 1
truecheck scroll
Checking
End 2
out 2
truecheck scroll
Checking
End 2
out 2
truecheck scroll
Checking
End 4
out 4
truecheck scroll
Checking
End 3
out 3
truecheck scroll
Checking
End 1
out 1
truecheck scroll
Checking
End 4
out 4
truecheck scroll
Checking
End 1
out 1
truecheck scroll
Checking
End 4
out 4
truecheck scroll
Checking
End 4
out 4
truecheck scroll
Checking
End 3
out 3
truecheck scroll
Checking
End 3
out 3
truecheck scroll
Checking
End 1
out 1
truecheck scroll
Checking
End 3
out 3
truecheck scroll
Checking
End 1
out 1
truecheck scroll
Checking
End 3
out 3
truecheck scroll
Checking
End 4
out 4
truecheck scroll
Checking
End 3
out 3
truecheck scroll
Checking
End 1
out 1
truecheck scroll
Checking
End 1
out 1
truecheck scroll
Checking
End 1
out 1
truecheck scroll
Checking
End 3
out 3
truecheck scroll
Checking
End 3
out 3
truecheck scroll
Checking
End 3
out 3
truecheck scroll
Checking
End 3
out 3
truecheck scroll
Checking
End 2
out 2
truecheck scroll
Checking
End 4
out 4
truecheck scroll
Checking
End 2
out 2
truecheck scroll
Checking
End 4
out 4
truecheck scroll
Checking
End 1
out 1
truecheck scroll
Checking
End 1
out 1
truecheck scroll
Checking
End 4
out 4
truecheck scroll
Checking
End 2
out 2
truecheck scroll
Checking
End 2
out 2
truecheck scroll
Checking
End 4
out 4
truecheck scroll
Checking
End 2
out 2
truecheck scroll
Checking
End 3
out 3
truecheck scroll
Checking
End 4
out 4
truecheck scroll
Checking
End 1
out 1
truecheck scroll
Checking
End 3
out 3
truecheck scroll
Checking
End 1
out 1
truecheck scroll
Checking
End 1
out 1
truecheck scroll
Checking
End 2
out 2
truecheck scroll
Checking
End 1
out 1
truecheck scroll
Checking
End 2
out 2
truecheck scroll
Checking
End 1
out 1
truecheck scroll
Checking
End 1
out 1
truecheck scroll
Checking
End 4
out 4
truecheck scroll
Checking
End 2
out 2
truecheck scroll
Checking
End 2
out 2
truecheck scroll
Checking
End 1
out 1
truecheck scroll
Checking
End 1
out 1
truecheck scroll
Checking
End 1
out 1
truecheck scroll
Checking
End 4
out 4
truecheck scroll
Checking
End 1
out 1
truecheck scroll
Checking
End 3
out 3
truecheck scroll
Checking
End 1
out 1
truecheck scroll
Checking
End 2
out 2
truecheck scroll
Checking
End 3
out 3
truecheck scroll
Checking
End 3
out 3
truecheck scroll
Checking
End 1
out 1
truecheck scroll
Checking
End 3
out 3
truecheck scroll
Checking
End 4
out 4
truecheck scroll
Checking
End 2
out 2
truecheck scroll
Checking
End 1
out 1
truecheck scroll
Checking
End 3
out 3
truecheck scroll
Checking
End 1
out 1
truecheck scroll
Checking
End 1
out 1
truecheck scroll
Checking
End 2
out 2
truecheck scroll
Checking
End 1
out 1
truecheck scroll
Checking
End 3
out 3
truecheck scroll
Checking
End 2
out 2
truecheck scroll
Checking
End 1
out 1
truecheck scroll
Checking
End 3
out 3
truecheck scroll
Checking
End 4
out 4
truecheck scroll
Checking
End 1
out 1