## Sheet1
Question Number | Question | Answer A |  | Answer B |  | Answer C |  | Answer D |  | Answer E | Answer F | Answer G | Answer H
1 | Apart from the six CPU I/O cards, which component(s) is/are used by the Traction Motor Controller to convert control computer commands into operating signals for the attached inverters? | Two fiber-optic cards | TRUE | Crank Transfer Switch | FALSE | CIO panel | FALSE | EFI | FALSE
2 | Where are the Smart Displays located? | On the wall of Control Area 2 | FALSE | In Control Area 1 | FALSE | Mounted onto the operator’s console in the Operator’s Cab | TRUE | Mounted on the wall of CA4 | FALSE
3 | In the EFI system, which component controls the solenoids attached to the high pressure fuel pumps? | ECU | TRUE | CIO panel | FALSE | Smart Displays | FALSE | LPS | FALSE
4 | Where is the CIO panel located? | In Control Area 1 | TRUE | In Control Area 4 | FALSE | On the wall of CA4 | FALSE | On the wall of Control Area 2 | FALSE
5 | Two current measuring devices input data to each TMC computer card. What does this data indicate? | Traction motor currents in phase A and phase B of that inverter | TRUE | Speed of the traction motor rotor | FALSE | Status of the trainlines | FALSE | Temperatures around the diesel engine | FALSE
6 | How does the CIO panel sense commands from the operator’s console or other locomotives? | By receiving torque and wheel slip commands | FALSE | By reading the status of fault detection circuits | FALSE | By reading the status of the trainlines | TRUE | By receiving a signal from the Crank Transfer Switch | FALSE
7 | For what function does the ECU use the battery level digital outputs? | To control the fuel priming pump relay and fuel pump relay | TRUE | To track the various temperatures around the diesel engine | FALSE | To communicate over the ARCNet | FALSE | To control the diesel engine’s right side injectors | FALSE
8 | The CIO panel senses the status of the equipment on the locomotive on behalf of the Smart Displays. How is the status of the equipment indicated at the CIO panel input? | By four speed signals | FALSE | By solenoid driver signals | FALSE | By sensor data | FALSE | By the presence or absence of a battery + voltage | TRUE
9 | Including the CPU I/O cards in the TMC, how many communicating smart devices are there within an ARCNet network on a locomotive? | 16 | TRUE | 11 | FALSE | 7 | FALSE | 6 | FALSE
10 | Which of the following is a wire-based application and works as a redundant network? | ARCNet | TRUE | Ethernet | FALSE | CAN | FALSE | Bluetooth | FALSE
11 | Besides the wire ARCNet, what other communication medium is used by the CIO panel? | Internet | FALSE | USB port | FALSE | Ethernet | TRUE | Bluetooth | FALSE
12 | Which communication channel is used by the Smart Displays to gather locomotive information from various electronic panels? | Ethernet | FALSE | Bluetooth | FALSE | Internet | FALSE | ARCNet | TRUE
1 | What type of display screen is used in the Smart Displays? | LED | FALSE | LCD | TRUE | CRT | FALSE | Plasma | FALSE
2 | How many pushbuttons are there on the keyboard of a Smart Display? | 20 | TRUE | 10 | FALSE | 22 | FALSE | 16 | FALSE
3 | How many discrete illumination levels are available for the LCD screen of a Smart Display? | 22 | FALSE | 24 | FALSE | 32 | TRUE | 12 | FALSE
4 | What storage method is available on a Smart Display to download data or to upload new software? | USB port | TRUE | Ethernet | FALSE | Bluetooth | FALSE | Serial port | FALSE
5 | What will happen if one of the two Smart Displays fails? | The tasks can be re-assigned automatically and completed on one controlling display and the CIO panel. | TRUE | The ongoing tasks stop. | FALSE | The tasks are completed only after the controlling display is fixed. | FALSE | The other Smart Display raises an alarm. | FALSE
6 | When both the Smart Displays are operational, which of the following task is performed by DS1? | Remote monitoring and diagnostics | FALSE | Train control functions | TRUE | Vehicle control functions | FALSE | Data recording | FALSE
7 | Which of the Smart Displays performs diagnostic logging? | DS1 | FALSE | DS2 | TRUE | DS3 | FALSE | None. The CIO panel performs this function. | FALSE
8 | Which of the following tasks is NOT performed by either of the two Smart Displays? | Statistics files | FALSE | Non-volatile memory | FALSE | Networking | FALSE | Vehicle control functions | TRUE
9 | Which one of the following devices provides a power-on or wake-up signal to each Smart Display? | BCCB | TRUE | D1CB/D2CB | FALSE | EC panel | FALSE | DAS | FALSE
10 | Why should the Smart Displays be allowed to turn on and off properly? | To perform the Level 1 tasks without errors | FALSE | To ensure proper functioning of the associated Display Circuit Breakers (D1CB and D2CB) | FALSE | To safeguard the Smart Displays against power spikes | FALSE | To perform the necessary file manipulations in the operating system and the application software to prevent file corruption | TRUE
11 | To aid in enforcing a two-step power-down procedure of the Smart Displays, what is/are placed behind the EC panel to prevent shutting it/them off? | BCCB | FALSE | D1CB and D2CB | TRUE | D1S and D2S | FALSE | CIO panel | FALSE
12 | How is power supplied to each Smart Display? | Directly from the battery | FALSE | From the BCCB | FALSE | By the CIO panel | FALSE | Through its own two-pole, 6 A circuit breaker | TRUE
13 | How many rows of menu selections are available on each of the Smart Displays? | Four | FALSE | Three | FALSE | Two | TRUE | One | FALSE
14 | What is the maximum length of the password for accessing a different level on the Smart Display? | Eight | TRUE | Four | FALSE | Six | FALSE | Ten | FALSE
15 | How is the first row of soft keys on the Smart Display accessed? | Using the rocker-switch | FALSE | Using the pushbuttons 1 to 8 | FALSE | Using the Menu button | FALSE | Using the pushbuttons F1 to F8 | TRUE
16 | From which screen is access to Level 2 on a Smart Display available? | Operator Password screen | TRUE | Main Operating screen | FALSE | More… screen | FALSE | Switches screen | FALSE
1 | How many ARCNet connectors does the ECU have? | One | FALSE | Two | TRUE | Three | FALSE | Six | FALSE
2 | Which of the following is the EFI control computer? | EGU | FALSE | ECU | TRUE | Governor | FALSE | EU | FALSE
3 | How many connectors for serial communications does the ECU have? | Two | FALSE | Three | TRUE | Four | FALSE | Six | FALSE
4 | Where is the ECU located? | CA1 | FALSE | CA2 | FALSE | CA3 | FALSE | CA4 | TRUE
5 | Which of the following sensors measures the pressure of the water in the engine’s inlet water header? | EWIP | TRUE | ELIT | FALSE | COP | FALSE | EFP | FALSE
6 | The ELIT sensor measures the temperature of the lubricating oil entering the engine. What happens to the engine when the lubricating oil temperature falls below 140 ºF (60 ºC)? | The engine goes to Idle. | FALSE | The engine horsepower output is limited. | TRUE | The engine speed is increased to notch 8. | FALSE | The engine speed is reduced to notch 1. | FALSE
7 | Which sensor measures the temperature of the fuel supplied to the diesel engine and sends its signal to the ECU? | ELIT | FALSE | PTRT | FALSE | MAT | FALSE | EFT | TRUE
8 | Which sensor measures the temperature of the exhaust gases that go into the turbocharger from the right exhaust manifold? | PTRT | TRUE | EFT | FALSE | EWIT | FALSE | ELIT | FALSE
9 | The BAP sensor measures the ambient atmospheric pressure. What does the ECU use this information for? | To determine the engine speed | FALSE | To determine the fuel pressure | FALSE | To perform diagnostics on the combustion air system | TRUE | To calculate the air density | FALSE
10 | In which Cab is the BAP sensor located? | CA1 | FALSE | CA2 | FALSE | CA4 | TRUE | CA5 | FALSE
11 | Which of the following sensors is used to optically sense the presence or absence of water and transmit the status to the ECU? | BAP | FALSE | CLS | TRUE | MAP | FALSE | ELIP | FALSE
12 | Which of the following sensors measures the pressure of the fuel supplied to the engine? | MAT | FALSE | ELIP | FALSE | EFP | TRUE | EFT | FALSE
13 | How many communication interfaces are designed into the hardware of the ECU? | Two | FALSE | Three | FALSE | Four | FALSE | Five | TRUE
14 | What is the A-connector on the ECU connected to? | BCC | TRUE | Smart Display | FALSE | TMC | FALSE | TAC | FALSE
15 | There are two RS-232 communication channels on the ECU. One of these has been designed for use with a laptop computer. What is the other channel used to connect to? | Portable test unit | FALSE | Wabtec engineering | TRUE | Device drivers | FALSE | Smart Displays | FALSE
16 | Which of the following communication protocols provided by the ECU was originally designed for use in the automotive industry? | CAN | TRUE | Ethernet | FALSE | ARCNet | FALSE | PTP | FALSE
17 | How many externally visible LEDs are there on the ECU to provide the status to determine whether the ECU is operating properly or not? | Two | FALSE | Three | TRUE | Four | FALSE | Five | FALSE
18 | When is the red LED on the ECU turned on by the hardware? | When +74 V is supplied to the ECU | TRUE | When the ECU software has started | FALSE | When all five of the programmable elements of the ECU are operating | FALSE | When the digital input “Solenoid Enable” is true | FALSE
19 | While loading the software, once the Smart Display indicates that the software has been loaded, how long does the ECU take to reboot? | Less than a minute | TRUE | 35 minutes | FALSE | 5 minutes | FALSE | 10 minutes | FALSE
20 | Which of the following is not a troubleshooting step if the yellow LED on the ECU does not turn on? | Verify that the FPR is energized. | FALSE | Verify the “Solenoid Enabled” signal on 5-22. | FALSE | Attempt a software reload and reboot the ECU. | FALSE | Verify that the input voltage at the ECU-P connector is at least 35 V. | TRUE
1 | Where is the Traction Alternator located? | In the Blower Cab | TRUE | On the wall of CA3 | FALSE | In CA1 | FALSE | In the Engine Cab | FALSE
2 | Which component converts the AC power output of the TA into DC power? | Inverters | FALSE | Traction motors | FALSE | Rectifier modules | TRUE | Phase modules | FALSE
3 | Which component converts the DC power output from the rectifier modules back to a regulated AC output? | Inverters | TRUE | Traction Alternator | FALSE | Auxiliary Alternator | FALSE | Traction motors | FALSE
4 | Which component converts the AC electrical power into mechanical power to pull the train? | Traction motor | TRUE | Phase modules | FALSE | Rectifiers | FALSE | Traction alternator | FALSE
5 | After converting mechanical power, what is the output of the TA? | Three-phase AC voltage waveform | TRUE | Pulsed DC waveform | FALSE | Single phase AC voltage waveform | FALSE | Four-phase DC | FALSE
6 | Which component converts the AC output of the alternator into DC power? | Traction motor | FALSE | SCRM | FALSE | Rectifier modules | TRUE | IGBT | FALSE
7 | Which of the following best describes the operation of the propulsion system? | It produces DC power, converts it to AC, and then converts it back to DC. | FALSE | It produces AC power, rectifies it to DC, and then converts it back to AC. | TRUE | It produces DC power, converts it to AC, and then sends that directly to the traction motors. | FALSE | It produces AC power, rectifies it to DC, and then sends that directly to the traction motors. | FALSE
8 | Which of the following is the last step of the propulsion system operation? | The traction alternator converts the crankshaft’s mechanical power into electrical power. | FALSE | The three main rectifier banks convert the AC output to DC output. | FALSE | The inverters reconstruct the rectified DC output to a variable-frequency AC output. | FALSE | The traction motors convert the AC electrical output to mechanical power. | TRUE
9 | When all the switches on the inverter are open, what happens to the current? | No current flows into the 3-phase load. | TRUE | Current flows only into phase C. | FALSE | Current flows only into phase A. | FALSE | Current flows only into phase B. | FALSE
10 | What phase order does the 3-phase AC power output have? | A-B-C phasing | TRUE | B-A-C phasing | FALSE | C-B-A phasing | FALSE | C-A-B phasing | FALSE
11 | When a locomotive is traveling at speeds of 7–10 mph (11–16 km/h), what kind of switching pattern is used by the inverters? | C-B-A switching pattern | FALSE | Combination of the two switching patterns in varying proportions | TRUE | Switching to the oscillator circuit | FALSE | Pulse Width Modulation | FALSE
12 | The inverters on a locomotive use two different switching patterns. Above what speed do the inverters use the C-B-A switching pattern? | 7 mph (11 km/h) | FALSE | 15 mph ( 24 km/h) | FALSE | 20 mph (32 km/h) | FALSE | 10 mph (16 km/h) | TRUE
13 | How much can a traction motor load? | 1000 HP | TRUE | 750 HP | FALSE | 500 HP | FALSE | 1500 HP | FALSE
14 | Why is the pinion gear of the traction motor cut into the shaft? | To prevent any slippage between the shaft and the pinion | TRUE | To reduce the size of the traction motor | FALSE | To decrease friction between the shaft and the pinion | FALSE | To create an air gap | FALSE
15 | What happens when the stator field windings are excited by a 3-phase AC current? | They produce electromagnetic fields within the traction motor. | TRUE | The direction of current flow changes within the traction motor. | FALSE | The voltage drops drastically in the traction motor, causing the rotor to stop. | FALSE | This causes a sudden decrease in the strength of the electromagnetic field within the traction motor. | FALSE
16 | What happens to the synchronous speed of the traction motor when the input frequency is cut in half? | The synchronous speed is doubled. | FALSE | The synchronous speed becomes zero. | FALSE | The synchronous speed remains static. | FALSE | The synchronous speed is also cut in half. | TRUE
17 | During motoring, where is high frequency AC power sent to generate a field that rotates at a slightly faster rate than the rotor? | Stator winding | TRUE | Rotor | FALSE | Traction motor | FALSE | Inverter | FALSE
18 | What happens when the rotating stator field provides a constant pull on the rotor field during motoring operation? | The compressor drive sensors get activated. | FALSE | The locomotive's braking system gets activated. | FALSE | The locomotive moves. | TRUE | The diesel engine starts. | FALSE
19 | Which of the following is NOT performed by the computer system on a locomotive during motoring? | Calculating the frequency required to drive the six traction motors at the correct speed | FALSE | Controlling the voltage that the inverters apply to each traction motor | FALSE | Controlling the position of the throttle handle | TRUE | Ensuring that each motor generates sufficient torque to keep it turning | FALSE
20 | During motoring, how does the operator request for traction motor speed and torque? | By controlling the position of the throttle handle | TRUE | By using the rocker switch on a Smart Display | FALSE | Through the ECU control handle | FALSE | Through the CIO panel | FALSE
21 | During dynamic braking, what is the speed of the field generated by the AC power sent to the stator winding? | Slightly slower than the rotor | TRUE | Slightly faster than the rotor | FALSE | Same speed as the rotor | FALSE | Double the speed as the rotor | FALSE
22 | How does an operator request dynamic braking? | By controlling the position of the dynamic braking handle | TRUE | By pushing the EC push button | FALSE | By using the automatic braking handle | FALSE | By using the independent braking handle | FALSE
23 | What is the equation used to calculate dynamic braking? | ns = n1 - n2 | FALSE | P = E/R | FALSE | P = E2/R | TRUE | ns = n1 + n2 | FALSE
24 | During dynamic braking, how is the electrical power generated from the train’s motion treated? | It is dissipated inside the traction motor. | FALSE | It is used to recharge the batteries. | FALSE | It is dissipated as heat in the dynamic braking grids. | TRUE | It is too insignificant for any use. | FALSE
1 | Where is the AA located? | Auxiliary Cab | FALSE | Radiator Cab | FALSE | Blower Cab | TRUE | Engine Cab | FALSE
2 | What is the purpose of the AA? | To monitor the speed of the diesel engine | FALSE | To cool the diesel engine | FALSE | To convert electrical power into mechanical rotation | FALSE | To provide the power to operate locomotive systems | TRUE
3 | What is the AA attached to? | The rear of the alternator blower | FALSE | The TA | FALSE | The rear of the diesel engine | TRUE | The front of the diesel engine | FALSE
4 | What is the rotor of the AA connected to? | The crankshaft | TRUE | The battery | FALSE | The inverter | FALSE | The traction motor | FALSE
5 | Which component delivers the mechanical power from the diesel engine as rotational motion to the AA? | TA | FALSE | Exhauster blower | FALSE | Crankshaft | TRUE | Traction motor | FALSE
6 | When a DC current is applied to the excitation field winding of the AA, what is created around the winding? | An electromotive force | FALSE | An AC current | FALSE | An electromagnetic field | TRUE | A resistance to the current flow | FALSE
7 | Through which one of the following devices does the current flow to the AA excitation field winding? | Slip ring assembly | TRUE | Auxiliary alternator cut-off switch | FALSE | Automatic frequency controller | FALSE | Field contactor #1 | FALSE
8 | What creates a voltage in the output windings of the AA? | A rotating electromagnetic field surrounding the excitation field winding that rotates through the output windings | TRUE | DC current applied to the output windings | FALSE | AC voltage applied to the excitation field winding | FALSE | A rotating electromagnetic field surrounding the output windings | FALSE
9 | Which component converts the 3-phase AC output of the AA excitation windings into DC? | CIO panel | FALSE | TAC | FALSE | AAC | TRUE | TMC | FALSE
10 | Which component protects the traction alternator from damage? | Traction Alternator Damage Control (TADC) panel | FALSE | Alternator Protection Circuit (APC) | FALSE | Traction Alternator Protection (TAP) panel | TRUE | Traction Alternator Controller (TAC) | FALSE
11 | Which of the following components commands the DC output of the AAC? | CIO panel | TRUE | AA excitation field winding | FALSE | TAC | FALSE | AA excitation supply windings | FALSE
12 | Where is the TAC located? | CA4 | FALSE | CA1 | FALSE | CA3 | FALSE | CA5 | TRUE
13 | How does the CIO panel turn off the AA? | By deactivating the TAC | FALSE | By activating the TAC | FALSE | By deactivating the AAC | TRUE | By activating the AAC | FALSE
14 | How does the AAC monitor its own operation? | By reading the voltage and frequency at the output of the battery supply winding | FALSE | By reading a set of voltage and frequency feedback from the AA’s motor supply winding output | TRUE | By reading the current at the output of the battery supply winding | FALSE | By reading the current at the output of the auxiliary motor supply winding | FALSE
15 | Which of the following components provides the 3-phase AC power signal that is applied to the inputs of the TAC? | Auxiliary alternator battery charger supply windings | FALSE | Auxiliary alternator excitation supply windings | TRUE | Capacitor discharge switch (CDS) | FALSE | Traction alternator protection (TAP) panel | FALSE
16 | Which of the following actions may be used to deactivate the TAC? | Opening the Operator Cab access door | FALSE | Turning the engine control switch to JOG | FALSE | Placing the barrier bar in the down position | FALSE | Turning the engine control switch to START or ISOLATE | TRUE
17 | Which component of the battery charging circuit isolates the battery from high current loads? | BS | FALSE | LS | FALSE | BCC | FALSE | RC diode | TRUE
18 | Which component of the battery charging circuit reduces AC ripple on the battery charging voltage? | BAT | FALSE | BCC | FALSE | CPF | TRUE | RC diode | FALSE
19 | Where is the BS located? | CA1 | TRUE | CA5 | FALSE | CA3 | FALSE | CA4 | FALSE
20 | What is the function of the BS? | To isolate the battery from high current loads | FALSE | To reduce AC ripple on the battery charging current | FALSE | To isolate the battery from most of the control and load circuits | TRUE | To convert the 3-phase AC output of the AA battery charging windings into a regulated DC voltage | FALSE
21 | Which component of the battery charging circuit converts the AC power into a controlled DC output under the direction of the CIO panel? | TAC | FALSE | BAT | FALSE | BCC | TRUE | AAC | FALSE
22 | Why does the output of the BCC have to be filtered by the LS and the CPF before it is applied to the battery? | It has too high a voltage and it needs to be lowered. | FALSE | It has AC ripples that need to be filtered. | TRUE | The output needs to be converted to AC. | FALSE | Directly applying would discharge the battery. | FALSE
23 | Which component of the battery charging circuit provides power for the low voltage circuits on the locomotive? | BCC | TRUE | BS | FALSE | LS | FALSE | RC diode | FALSE
24 | Which component of the battery charging circuit prevents power from getting to the operator and helper heaters when the BCC is shut off? | RC diode | TRUE | BCC | FALSE | BS | FALSE | CPF | FALSE
25 | Which of the following circuits can be categorized as cycle skipper circuits? | Alternator blower motor and the exhauster motor circuits | FALSE | Compressor drive motor circuit | FALSE | Battery charging circuits | FALSE | Radiator fan motor and Traction Equipment Blower Motor (EB2) circuits | TRUE
26 | Which of the following have the ability to take a 3-phase AC power input at one frequency and voltage and, under computer control, convert the power into an output that may have a different frequency and voltage? | Cycle Skipper panel | TRUE | Direct drive circuits | FALSE | Contactor controlled circuits | FALSE | ABM | FALSE
27 | Which circuits provide power to the EM and the ABM? | Contactor controlled circuits | FALSE | Cycle skipper circuits | FALSE | DC controlled circuits | FALSE | Direct drive circuits | TRUE
28 | Which of the following motors has its speed controlled by a set of three contactors? | AXB | FALSE | ABM | FALSE | CDM | TRUE | EM2 | FALSE
29 | If the Exhauster Motor Circuit Breaker (EMB) trips open, what action will be taken by the CIO panel? | It shuts down the auxiliary system. | FALSE | It shuts down the diesel engine. | FALSE | It displays the backup motor fan speed. | FALSE | It registers that the EM is no longer operational and puts a summary message onto the Smart Displays. | TRUE
30 | In the Compressor Drive Motor (CDM) circuit, what will happen if the main reservoir on the locomotive is fully charged? | The Compressor Magnet Valve (CMV) will initiate a reservoir blowdown sequence. | FALSE | The Compressor Drive Motor (CDM) will turn at about half the rotational speed of the diesel engine. | FALSE | The air compressor is shut off. | TRUE | The Compressor Drive Contactor (CDC2A) will configure the internal wiring of the CDM to six poles. | FALSE
31 | What is the purpose of the EM? | It prevents the spin cleaner panels from filling up with dirt. | TRUE | It supplies compressed air to run the air brakes and to operate valves and contactors. | FALSE | It provides cooling air to the traction motors. | FALSE | It draws air through the auxiliary power electronics. | FALSE
32 | How does the CIO panel sense that pressure is getting low in the main air reservoir? | Through EC1S | FALSE | Through CDC2 | FALSE | Through EC2S | FALSE | Through ARPS | TRUE
1 | What is the purpose of the AC/AC power converter panels? | To control the AC excitation windings | FALSE | To control the DC excitation windings | FALSE | To convert 3-phase AC power into a specific, regulated DC output | FALSE | To convert 3-phase AC power into a specific, regulated AC output | TRUE
2 | What is the purpose of the AC/DC power converter panels? | To control the AC excitation windings | FALSE | To control the DC excitation windings | FALSE | To convert 3-phase AC power into a specific, regulated DC output | TRUE | To convert 3-phase AC power into a specific, regulated AC output | FALSE
3 | Where is the TBC located? | CA2 | FALSE | CA5 | TRUE | CA9 | FALSE | CA4 | FALSE
4 | Where are the AAC and BCC located? | CA4 | FALSE | CA2 | FALSE | CA9 | FALSE | CA5 | TRUE
5 | When an AC/AC converter output is one half of its input, at what speed is the motor attached to that controller panel operating? | It is operating at full speed. | FALSE | It is operating at half speed. | TRUE | It is operating at quarter speed. | FALSE | It is switched off. | FALSE
6 | How does an AC/AC controller panel know which portion of its software complement to execute? | Through SCRs | FALSE | Through the six panel identification pins shorted together in pairs by the jumpers | TRUE | Through the relationship to the AC input of the AAC | FALSE | Through the action of the AAC in the AA excitation circuit | FALSE
7 | Where are the panel identification pins located in an AC/AC controller panel? | In connector 1 on the controller panel | TRUE | In connector 2 on the controller panel | FALSE | In connector 3 on the controller panel | FALSE | In connector 4 on the controller panel | FALSE
8 | Besides selecting the function of the AC/DC converter panel from jumper configurations on connector 1, what other function is performed by the software in the AC/DC converter panel? | Hardware checks | FALSE | Internal diagnostics | FALSE | Engine speed calculations | FALSE | Operation control of each panel | TRUE
9 | On which Smart Display screen can information concerning the operation of RFC1 and TBC be found? | On the Exciter Panel Monitor screen | FALSE | On the Cycle Skipper Monitor screen | TRUE | On the Battery System Monitor screen | FALSE | On the AC/AC Converter Panel screen | FALSE
10 | On a Smart Display, what information does the data block “BCC Charging Curr Amps” display? | The total output current of the BCC into the low voltage circuits, including battery charge | TRUE | The voltage feedback to the BCC as measured at the battery switch | FALSE | The commanded limit of charging current from the control system | FALSE | The charging voltage command from the control system | FALSE
11 | How many data blocks are present on a Smart Display’s Cycle Skipper Monitor screen? | Two | FALSE | Four | FALSE | Eight | FALSE | Ten | TRUE
12 | How are the data blocks arranged on the Battery System Monitor screen? | In three columns | TRUE | As graphs | FALSE | As a pie chart | FALSE | In an Excel sheet | FALSE
1 | Which component supplies the electrical energy that is converted into mechanical energy by the traction motor combo? | Traction alternator | TRUE | Traction motor | FALSE | Generator | FALSE | Battery | FALSE
2 | What is the secondary purpose of the traction motor combo on an AC propulsion locomotive? | To convert potential energy into mechanical energy to apply a braking force | FALSE | To convert electrical energy into mechanical energy to stop the locomotive | FALSE | To convert mechanical energy into electrical energy to slow the locomotive | TRUE | To convert electrical energy into potential energy to apply a braking force | FALSE
3 | Which component located on each end of the axle allows the axle to turn with minimal friction? | U-tube | FALSE | Journal bearings | TRUE | Pinion gear | FALSE | Gear case | FALSE
4 | How many power cables are used in an AC traction motor? | One | FALSE | Four | FALSE | Two | FALSE | Three | TRUE
5 | When the coils in a traction motor create a magnetic field, which of the following occurs? | The traction motor’s rotor stops turning. | FALSE | The pinion gear disengages from the bull gear. | FALSE | The traction motor’s rotor turns. | TRUE | The U-tube turns around the axle. | FALSE
6 | Which component meshes with the bull gear to press turn the axle? | Rotor | FALSE | Pinion gear | TRUE | U-tube | FALSE | Journal bearing | FALSE
7 | Inverters from which system supply electricity to each of the traction motors? | Split cooling water system | FALSE | Traction motor system | FALSE | Combustion air system | FALSE | Propulsion system | TRUE
8 | What type of bearing assemblies within the U-tube allow the axle to rotate freely within the U-tube? | Journal bearings | FALSE | Ball bearings | FALSE | Roller bearings | TRUE | Square bearings | FALSE
9 | What is the last step of disassembling the gear case of a traction motor combo? | Removing the 16-gear case split line bolts and washers | FALSE | Draining the lubricant from the gear case | FALSE | Carefully positioning the motor on the nose support | TRUE | Removing and discarding the gutters and the pinion bore seal | FALSE
10 | What is the first step of assembling the gear case of a traction motor combo? | Positioning the nose of the motor down on wood blocks | TRUE | Assembling the breather to the top of the gear case | FALSE | Installing the wheel-side axle seal gutter to the axle assembly | FALSE | Installing the bottom half of the gear case | FALSE
11 | What is the approximate weight of the U-tube, wheels, and axle assembly? | 150 lbs. | FALSE | 5,200 lbs. | TRUE | 100 lbs. | FALSE | 2,500 lbs. | FALSE
12 | While installing the U-tube, wheels, and axle assembly, what is used to clean the pinion end bearing cap groove? | A rag dipped in spirits | FALSE | DOW 321 lubricant | FALSE | HD 57 oil | FALSE | CRC Natural Degreaser | TRUE
1 | What is the purpose of the CRBL in the diesel engine starting process? | To audibly signify diesel engine starting | TRUE | To power the CTS to make crank selection | FALSE | To control diesel engine starting process | FALSE | To enable fuel pumping operation | FALSE
2 | Where is the EC switch located in the locomotive? | CA4 | FALSE | CA6 | FALSE | CA2 | FALSE | EC Panel | TRUE
3 | Which component measures the diesel engine speed? | ESP3 | FALSE | EC1S, EC2S | TRUE | EST | FALSE | ESP1 | FALSE
4 | Which component enables fuel pumping on the locomotive? | FPR | TRUE | FPM | FALSE | FPC | FALSE | FPB | FALSE
5 | During the engine starting procedure, which computer sends the start-up command to the CCA? | CIO panel | TRUE | ECU | FALSE | TMC | FALSE | TAC | FALSE
6 | During the engine starting procedure, once the low-pressure fuel system has been primed, to which component does the CIO panel connect one of the propulsion inverters? | AA | FALSE | CRBL | FALSE | TA | TRUE | CTS | FALSE
7 | During the engine starting procedure, when Inverter 6 starts to source the AC current to the TA, how much current is provided by the battery? | 2,000 A | FALSE | 100 A | FALSE | 200 A | FALSE | 1,000 A | TRUE
8 | During the engine starting procedure, what is the next step after the termination of the cranking operation? | Enabling the starter circuit | FALSE | Restoring the propulsion system | TRUE | Cranking inverter selection | FALSE | Circuit activation | FALSE
9 | When will the Engine Start In Progress screen appear on the Smart Display? | When the CIO panel recognizes the request for a diesel engine start-up as someone presses the EST on the EC panel | TRUE | When the Smart Display is powered on | FALSE | When the Engine Start In screen is selected using a soft key | FALSE | When the engine starting warning bell starts to ring | FALSE
10 | How is the crankshaft speed displayed on the Smart Displays? | Histogram | FALSE | Bar graph | TRUE | Circular display | FALSE | Digital numbers | FALSE
11 | The first data block on the Engine Cranking Monitor screen displays the Engine speed in RPM. How is this engine speed measured by the ECU? | Via EC1S/EC2S | TRUE | Via C4R/C6R | FALSE | Via FCOLS | FALSE | Via ESP3 | FALSE
12 | Which level of access is required to display the Engine Cranking Monitor screen on a Smart Display? | Level 1 | FALSE | Level 2 | TRUE | Level 3 | FALSE | Level 4 | FALSE
1 | What is the purpose of CDC1? | To convert the CDM from 12-pole to 6-pole mode | FALSE | To apply power to the CDM in 6-pole mode | FALSE | To apply power to the CDM in 12-pole mode | TRUE | To power the mechanical air compressor | FALSE
2 | Where is the Auxiliary Alternator Field Controller (AAC) located? | In CA5 | TRUE | In CA4 | FALSE | In CA3 | FALSE | In CA2 | FALSE
3 | Which of the following component of the auxiliary power system is NOT located in CA5? | RFC1 | FALSE | BCC | FALSE | AAC | FALSE | TA | TRUE
4 | Where is the EMB located? | In the cabling between AAC and the EMB | FALSE | In the cabling between the auxiliary motor supply windings and the EM | TRUE | Between EM and EMB | FALSE | In the ABM | FALSE
5 | What does the CIO panel pick up by turning on an internal FET switch to begin the AA startup operation? | FCRC1 | FALSE | FFR | TRUE | CDC1 | FALSE | SCR | FALSE
6 | What should be the output of the motor supply winding for all the supply windings on the AA to become capable of providing the power necessary to run all the locomotive systems? | 4.83 V/Hz | FALSE | 0.83 V/Hz | FALSE | 3.83 V/Hz | TRUE | 8.83 V/Hz | FALSE
7 | How does the AAC compensate for a change in the V/Hz ratio due to Ifield decrease? | By increasing the Ifield | FALSE | By increasing the IAAC | TRUE | By increasing the Ibattery | FALSE | By decreasing the ITBM | FALSE
8 | What happens when the CIO panel removes the battery current from the AA field winding after the auxiliary motor supply winding reaches 3.0 V/Hz? | Ifield = IAAC | TRUE | Ifield > IAAC | FALSE | Ibattery < ITBM | FALSE | IAAC = Ibattery | FALSE
9 | If a device is increasing its loading on the AA, what state is the device in? | Loading | FALSE | Stable | FALSE | Transient | TRUE | Operational | FALSE
10 | What should be the output of the auxiliary motor supply winding when the AAC takes over the task of exciting the AA? | 0.53 V/Hz | FALSE | 0.83 V/Hz | FALSE | 3.0 V/Hz | TRUE | 3.83 V/Hz | FALSE
11 | As the field winding of the AA is excited using the current from the battery, two of the motor circuits try to operate due to the presence of an increasing V/Hz output on the motor supply winding. One of these circuits is the ABM. Which is the other motor circuit? | EM | TRUE | ACB | FALSE | FPR | FALSE | TAC | FALSE
12 | What is the last item in the list of auxiliaries that is activated after the AA has started? | TBC | FALSE | CDM | FALSE | TAC | TRUE | BCC | FALSE
1 | In which Cab is the GMM located? | Engine Cab | FALSE | Auxiliary Cab | TRUE | Blower Cab | FALSE | Radiator Cab | FALSE
2 | How does the CIO panel determine if ground faults exist on the locomotive? | Based on the position of a switch | FALSE | Based on the current flowing through the resistor circuits in the GMM | FALSE | Based on the voltages that are sensed from the resistor circuits in the GMM | TRUE | Based on inputs from the operator | FALSE
3 | In the ground detection circuit, what is the ACG? | It is the connection point for the center tap on the AA’s excitation supply winding. | FALSE | It is the microprocessor-controlled panel that is capable of reading analog voltages. | FALSE | It represents the positive terminals of the battery. | FALSE | It is the AC grounding capacitor for the battery ground fault detection circuit. | TRUE
4 | In how many circuits is the GMM used to detect ground faults? | One | FALSE | Two | FALSE | Three | TRUE | Four | FALSE
5 | In the propulsion circuit, what represents one of the several devices that reduce a high voltage to a lower value that can be input to a computer? | VAM-y | TRUE | TMC-x | FALSE | VAM-x | FALSE | TMC-y | FALSE
6 | In the battery charger circuit, the inputs from the ground detection unit to the CIO panel are differential inputs. What is the maximum voltage difference that these inputs can have? | 10V | FALSE | 20V | FALSE | 15V | TRUE | 5V | FALSE
7 | When there are no ground faults on the propulsion circuits of the locomotive, what should be the value of the difference in voltages that are measured by TMC-x from VAM-y? | It should be equal in magnitude at values that are one-third of the voltage being applied across the main bus from positive to negative. | FALSE | It should be equal in magnitude at values that are one-fourth of the voltage being applied across the main bus from positive to negative. | FALSE | It should be equal in magnitude at values that are three-fourths of the voltage being applied across the main bus from positive to negative. | FALSE | It should be equal in magnitude at values that are one-half of the voltage being applied across the main bus from positive to negative. | TRUE
8 | What type of ground faults occur in the excitation circuit? | Only AC | FALSE | AC or DC | TRUE | Only DC | FALSE | Both AC and DC simultaneously | FALSE
9 | Which is of the following is not a type of ground fault that occurs in the Battery Charger Circuit (BCC)? | DC ground fault on the positive side of the battery charging system | FALSE | DC ground fault on the negative side of the battery charging system | FALSE | Ground fault in the TA | TRUE | Ground fault of an AC source on the battery charging system | FALSE
10 | How many types of ground faults can occur on the propulsion system of an AC propulsion locomotive? | One | FALSE | Two | FALSE | Three | FALSE | Four | TRUE
11 | In case of any type of ground fault on the auxiliary motor supply circuits, what action does the locomotive take? | It logs it as a non-restrictive incident. | TRUE | It begins a procedure to isolate the source of the AC voltage by shutting off the BCC. | FALSE | It takes protective action based on the severity of the ground fault. | FALSE | It cuts out the inverter/traction motor that is the source of the ground fault. | FALSE
12 | Which type of ground fault on the propulsion system may require the protective action of shutting off the propulsion system until the fault is repaired? | Ground fault in the TA | FALSE | Ground fault in the inverters and traction motor circuits | FALSE | Ground fault in rectifying, power distribution, and dynamic braking equipment | TRUE | Ground fault in the AAC or TAC | FALSE

## Sheet2
Multiple Choice | Yes | 1
Multiple Select | No | 2
True/False |  | 3
4
5
6
7
8
9
10
11
12
13
14
15
16
17
18
19
20
21
22
23
24
25
26
27
28
29
30
31
32
33
34
35
36
37
38
39
40
41
42
43
44
45
46
47
48
49
50