## Sheet1
1 st option server | 1 st option excel | compared1 | 2nd option server | 2nd option excel | compared2 | 3rd option server | 3rd option excel | compared3 | 4th option server | 4th option excel | compared4 | Question from server | Question from Excel | compared5
Multiply the value by 1.3558. | Multiply the value by 1.3558. | TRUE | Divide the value by 1.3558. | Divide the value by 1.3558. | TRUE | Multiply the value by 0.6376. | Multiply the value by 0.6376. | TRUE | Divide the value by 0.7376. | Divide the value by 0.7376. | TRUE | How do you convert a torque value in metric to U.S. customary units? | How do you convert a torque value in metric to U.S. customary units? | TRUE
7.376 | 7.376 | TRUE | 13.56 | 13.56 | TRUE | 27.12 | 27.12 | TRUE | 40.67 | 40.67 | TRUE | Which one of the following is the U.S. customary equivalent of 10 Nm? | Which one of the following is the U.S. customary equivalent of 10 Nm? | TRUE
7.376 | 7.376 | TRUE | 13.56 | 13.56 | TRUE | 27.12 | 27.12 | TRUE | 40.67 | 40.67 | TRUE | Which one of the following is the metric equivalent of 10 lb.-ft.? | Which one of the following is the metric equivalent of 10 lb.-ft.? | TRUE
To counter the shear force acting across the joints. | To counter the sheer force acting across the joints. | FALSE | To increase the tensile strength of the bolts. | To increase the tensile strength of the bolts. | TRUE | To minimize bolt preload variations due to elastic interactions. | To minimize bolt preload variations due to elastic interactions. | TRUE | To increase the spring tension within the bolts. | To increase the spring tension within the bolts. | TRUE | What is the purpose of following the recommended tightening sequences for various bolt patterns? | What is the purpose of following the recommended tightening sequences for various bolt patterns? | TRUE
To support the fact that it is always preferable to torque a bolt twice | To support the fact that it is always preferable to torque a bolt twice | TRUE | To increase the tensile strength of the fastener | To increase the tensile strength of the fastener | TRUE | To keep the fasteners from falling off during operation | To keep the fasteners from falling off during operation | TRUE | To minimize the preload reduction caused by tightening the other bolts in the joint | To minimize the preload reduction caused by tightening the other bolts in the joint | TRUE | What is the purpose of using a pre-torque/final torque tightening sequence? | What is the purpose of using a pre-torque/final torque tightening sequence? | TRUE
Spiral tightening sequence | Spiral tightening sequence | TRUE | Circular sequence | Circular sequence | TRUE | Criss-cross sequence | Criss-cross sequence | TRUE | Random tightening sequence | Random tightening sequence | TRUE | Which one of the following tightening sequences is used for circular bolt patterns? | Which one of the following tightening sequences is used for circular bolt patterns? | TRUE
Spiral tightening sequence | Spiral tightening sequence | TRUE | Circular sequence | Circular sequence | TRUE | Zig-zag sequence | Zig-zag sequence | TRUE | Random tightening sequence | Random tightening sequence | TRUE | Which one of the following tightening sequences is recommended for non-circular bolt patterns? | Which one of the following tightening sequences is recommended for non-circular bolt patterns? | TRUE
The air is then directed out through a blower duct where it is split into two paths. | The air is then directed out through a blower duct where it is split into two paths. | TRUE | The air flows back through another channel in the corner duct to the traction motors. | The air flows back through another channel in the corner duct to the traction motors. | TRUE | The air flows into the auxiliary cab and into CA2. | The air flows into the auxiliary cab and into CA2. | TRUE | The clean air is sent in two directions in the radiator cab. | The clean air is sent in two directions in the radiator cab. | TRUE | In the alternator and auxiliary cooling air system on an ES43BBi locomotive, after the air from outside is drawn into the V-screens and passed to the plastic air cleaner panels, what happens next in the flowpath? | In the alternator and auxiliary cooling air system on an ES43BBi locomotive, after the air from outside is drawn into the V-screens and passed to the plastic air cleaner panels, what happens next in the flowpath? | TRUE
To draw dirty air from the plastic air cleaner panels and CA1, and exhaust it through the auxiliary cab BL1 area roof. | To draw dirty air from the plastic air cleaner panels and CA1, and exhaust it through the auxiliary cab BL1 area roof. | TRUE | To pressurize the auxiliary cab to provide cooling and to keep contaminants out. | To pressurize the auxiliary cab to provide cooling and to keep contaminants out. | TRUE | To provide air filtration for the equipment in the radiator cab. | To provide air filtration for the equipment in the radiator cab. | TRUE | To draw filtered cooling air over the propulsion inverters and rectifiers. | To draw filtered cooling air over the propulsion inverters and rectifiers. | TRUE | What is the role of the exhauster attached to the alternator blower in the alternator and auxiliary cooling air system on an ES43BBi locomotive? | What is the role of the exhauster attached to the alternator blower in the alternator and auxiliary cooling air system on an ES43BBi locomotive? | TRUE
CA1 | CA1 | TRUE | CA3 | CA3 | TRUE | CA5 | CA5 | TRUE | CA9 | CA9 | TRUE | In the alternator and auxiliary cooling air system on an ES43BBi locomotive, which one of the following control areas is cooled by the highly filtered air from the auxiliary cab air filters? | In the alternator and auxiliary cooling air system on an ES43BBi locomotive, which one of the following control areas is cooled by the highly filtered air from the auxiliary cab air filters? | TRUE
Alternator blower | Alternator blower | TRUE | Exhauster blower attached to the alternator blower | Exhauster blower attached to the alternator blower | TRUE | Air compressor exhauster | Air compressor exhauster | TRUE | Corner air duct blower | Corner air duct blower | TRUE | In the alternator and auxiliary cooling air system on an ES43BBi locomotive, which one of the following components draws dirty air from CA1 and exhaust it through the auxiliary cab BL1 area roof? | In the alternator and auxiliary cooling air system on an ES43BBi locomotive, which one of the following components draws dirty air from CA1 and exhaust it through the auxiliary cab BL1 area roof? | TRUE
One | One | TRUE | Two | Two | TRUE | Three | Three | TRUE | Four | Four | TRUE | How many stages of cooling are available in the combustion air system on an ES43BBi locomotive? | How many stages of cooling are available in the combustion air system on an ES43BBi locomotive? | TRUE
Air-based intercooler | Air-based intercooler | TRUE | Cyclonic seperators | Cyclonic seperators | TRUE | Water-based intercooler | Water-based intercooler | TRUE | Exhauster blower | Exhauster blower | TRUE | Which of the following components provides the first stage of cooling to the combustion air in the combustion air system on an ES43BBi locomotive? | Which of the following components provides the first stage of cooling to the combustion air in the combustion air system on an ES43BBi locomotive? | TRUE
Engine exhaust air | Engine exhaust air | TRUE | AC power | AC power | TRUE | DC power | DC power | TRUE | Pressurized filtered air | Pressurized filtered air | TRUE | Which of the following sources of energy provides power to drive the turbocharger turbine on an ES43BBi locomotive? | Which of the following sources of energy provides power to drive the turbocharger turbine on an ES43BBi locomotive? | TRUE
Turbocharger | Turbocharger | TRUE | Air compressor | Air compressor | TRUE | Radiator fans | Radiator fans | TRUE | Exhauster blower | Exhauster blower | TRUE | Which of the following components compresses the filtered air received from the baggy air filters on an ES43BBi locomotive? | Which of the following components compresses the filtered air received from the baggy air filters on an ES43BBi locomotive? | TRUE
Compression, filtration, distribution, and recovery | Compression, filtration, distribution, and recovery | TRUE | Compression, storage, filtration, and recovery | Compression, storage, filtration, and recovery | TRUE | Compression, storage, filtration, and distribution | Compression, storage, filtration, and distribution | TRUE | Compression, storage, distribution, and recovery | Compression, storage, distribution, and recovery | TRUE | What are the four basic functions of the compressed air system on an ES43BBi locomotive? | What are the four basic functions of the compressed air system on an ES43BBi locomotive? | TRUE
Outside air passes through the plastic air cleaner panels and enters the air compressor, where the compressor compresses the air and provides regulated compressed air to the air dryer. | Outside air passes through the plastic air cleaner panels and enters the air compressor, where the compressor compresses the air and provides regulated compressed air to the air dryer. | TRUE | Outside air passes through two paper air filters, where moisture is removed before entering the air compressor and is then compressed to provide regulated compressed air to the first main reservoir. | Outside air passes through two paper air filters, where moisture is removed before entering the air compressor and is then compressed to provide regulated compressed air to the first main reservoir. | TRUE | Outside air passes through the plastic air cleaner panels and enters the air compressor, where the compressor compresses the air and provides regulated compressed air to the first main reservoir. | Outside air passes through the plastic air cleaner panels and enters the air compressor, where the compressor compresses the air and provides regulated compressed air to the first main reservoir. | TRUE | Outside air passes through two inlet air filters and enters the low-pressure cylinders of the air compressor, where the compressor compresses the air and provides regulated compressed air to the first main reservoir. | Outside air passes through two inlet air filters and enters the low-pressure cylinders of the air compressor, where the compressor compresses the air and provides regulated compressed air to the first main reservoir. | TRUE | Which one of the following best describes the process of compression on an ES43BBi locomotive? | Which one of the following best describes the process of compression on an ES43BBi locomotive? | TRUE
To prevent exhausting of the compressed air system in case of a broken hose but allows full flow into the locomotive reservoir. | To prevent exhausting of the compressed air system in case of a broken hose but allows full flow into the locomotive reservoir. | TRUE | To prevent compressed air from flowing back to the first main reservoir. | To prevent compressed air from flowing back to the first main reservoir. | TRUE | To ensure that the air being supplied is free from moisture. | To ensure that the air being supplied is free from moisture. | TRUE | To ensure that the air being supplied has moisture condensation. | To ensure that the air being supplied has moisture condensation. | TRUE | On an ES43BBi locomotive, what is the purpose of connecting a check valve between the output of the first main reservoir and the main reservoir equalizing pipe? | On an ES43BBi locomotive, what is the purpose of connecting a check valve between the output of the first main reservoir and the main reservoir equalizing pipe? | TRUE
EAB system | EAB system | TRUE | Radiator shutter control magnet valve | Radiator shutter control magnet valve | TRUE | Sand control valves | Sand control valves | TRUE | Compressor magnet valve | Compressor magnet valve | TRUE | As part of the distribution function of the compressed air system on an ES43BBi locomotive, filtered air from the auxiliary air filter is distributed to which one of the following? | As part of the distribution function of the compressed air system on an ES43BBi locomotive, filtered air from the auxiliary air filter is distributed to which one of the following? | TRUE
engine water pump | engine water pump | TRUE | lubricating oil pump | lubricating oil pump | TRUE | water fill pump | water fill pump | TRUE | air-to-water heat pump | air-to-water heat pump | TRUE | In the cooling water system on an ES43BBi locomotive, the ______ draws the water from the water storage tank and forces it through the turbocharger. | In the cooling water system on an ES43BBi locomotive, the ______ draws the water from the water storage tank and forces it through the turbocharger. | TRUE
fuel pre-heater | fuel pre-heater | TRUE | lubricating oil pump | lubricating oil pump | TRUE | water discharge manifold | water discharge manifold | TRUE | cylinder liners | cylinder liners | TRUE | On an ES43BBi locomotive, as the cooling water exits the cylinder heads, it flows into the ___________, located in the V of the engine. | On an ES43BBi locomotive, as the cooling water exits the cylinder heads, it flows into the ___________, located in the V of the engine. | TRUE
one | one | TRUE | two | two | TRUE | three | three | TRUE | four | four | TRUE | On an ES43BBi locomotive, the radiator has a one-pass main section and _______ two-pass sub-cooler sections. | On an ES43BBi locomotive, the radiator has a one-pass main section and _______ two-pass sub-cooler sections. | TRUE
“one-pass” | “one-pass” | TRUE | “two-pass” | “two-pass” | TRUE | “three-pass” | “three-pass” | TRUE | “four-pass” | “four-pass” | TRUE | On an ES43BBi locomotive, the majority of the water flows through the five-row _________ main radiator section back to the returning cooling water loop. | On an ES43BBi locomotive, the majority of the water flows through the five-row _________ main radiator section back to the returning cooling water loop. | TRUE
wheels | wheels | TRUE | bull gear | bull gear | TRUE | axle | axle | TRUE | U-tube | U-tube | TRUE | On an ES43BBi locomotive, when electrical power is applied to a traction motor, the pinion gear, which is part of the traction motor's shaft, turns the ______. | On an ES43BBi locomotive, when electrical power is applied to a traction motor, the pinion gear, which is part of the traction motor's shaft, turns the ______. | TRUE
bolsters | bolsters | TRUE | axles | axles | TRUE | laminated bolster mounts | laminated bolster mounts | TRUE | traction pin bearings | traction pin bearings | TRUE | On an ES43BBi locomotive, four _________ per truck transfer the weight of the locomotive to the trucks while also allowing for lateral motion between the trucks and the span bolsters. | On an ES43BBi locomotive, four _________ per truck transfer the weight of the locomotive to the trucks while also allowing for lateral motion between the trucks and the span bolsters. | TRUE
Floating bolster and center bearing assembly | Floating bolster and center bearing assembly | TRUE | Span bolster center bearing assembly and locomotive platform center pin | Span bolster center bearing assembly and locomotive platform center pin | TRUE | Lateral shock absorbers | Lateral shock absorbers | TRUE | Traction motor nose suspension | Traction motor nose suspension | TRUE | Which one of the following is designed to transmit forces between each truck and the attached span bolster on an ES43BBi locomotive? | Which one of the following is designed to transmit forces between each truck and the attached span bolster on an ES43BBi locomotive? | TRUE
Fuel regulating valve | Fuel regulating valve | TRUE | Relief valve | Relief valve | TRUE | Drain valve | Drain valve | TRUE | Thermostatic valve | Thermostatic valve | TRUE | On the ES43BBi locomotive, which one of the following components helps to avoid cavitation of the high-pressure fuel pumps by maintaining a minimum fuel supply pressure to the pumps? | On the ES43BBi locomotive, which one of the following components helps to avoid cavitation of the high-pressure fuel pumps by maintaining a minimum fuel supply pressure to the pumps? | TRUE
To increase the pressure of the lubricating oil | To increase the pressure of the lubricating oil | TRUE | To increase the pressure of the fuel entering the electrically driven fuel pump | To increase the pressure of the fuel entering the electrically driven fuel pump | TRUE | To increase the pressure of the fuel entering the fuel filter assembly | To increase the pressure of the fuel entering the fuel filter assembly | TRUE | To increase the pressure of the fuel and send the fuel to the injectors through the high-pressure fuel lines | To increase the pressure of the fuel and send the fuel to the injectors through the high-pressure fuel lines | TRUE | On the ES43BBi locomotive, what is the purpose of the high-pressure fuel pumps in the fuel system? | On the ES43BBi locomotive, what is the purpose of the high-pressure fuel pumps in the fuel system? | TRUE
High-pressure fuel pump | High-pressure fuel pump | TRUE | Low-pressure fuel pump | Low-pressure fuel pump | TRUE | Fuel tank | Fuel tank | TRUE | Fuel transfer pump | Fuel transfer pump | TRUE | On the ES43BBi locomotive, from the fuel filter assembly, the fuel flows to which of the following components? | On the ES43BBi locomotive, from the fuel filter assembly, the fuel flows to which of the following components? | TRUE
High-pressure supply section | High-pressure supply section | TRUE | Regulating section | Regulating section | TRUE | Drain section | Drain section | TRUE | Low-pressure supply section | Low-pressure supply section | TRUE | On the ES43BBi locomotive, in the fuel system flowpath, which one of the following functional sections follows the suction section? | On the ES43BBi locomotive, in the fuel system flowpath, which one of the following functional sections follows the suction section? | TRUE
Luricating oil filter | Luricating oil filter | TRUE | Lubricating oil cooler | Lubricating oil cooler | TRUE | Oil strainer | Oil strainer | TRUE | Coalescer | Coalescer | TRUE | On an ES43BBi locomotive, the lubricating oil pump draws oil from the oil pan and forces the oil through which of the following components in the system’s flowpath order? | On an ES43BBi locomotive, the lubricating oil pump draws oil from the oil pan and forces the oil through which of the following components in the system’s flowpath order? | TRUE
an attached AC motor | an attached AC motor | TRUE | the engine auxiliary drive gear | the engine auxiliary drive gear | TRUE | engine exhaust gases | engine exhaust gases | TRUE | compressed gases from the turbocharger | compressed gases from the turbocharger | TRUE | The lubricating oil pump on an ES43BBi locomotive is driven by ____________. | The lubricating oil pump on an ES43BBi locomotive is driven by ____________. | TRUE
The oil cooler removes heat from the lubricating oil. | The oil cooler removes heat from the lubricating oil. | TRUE | The oil cooler uses metal plates to separate the oil on one side from the cooling water on the other side. | The oil cooler uses metal plates to separate the oil on one side from the cooling water on the other side. | TRUE | The metal plates form the medium to transfer heat from the oil to the cooling water. | The metal plates form the medium to transfer heat from the oil to the cooling water. | TRUE | The oil cooler is an air-to-oil heat exchanger. | The oil cooler is an air-to-oil heat exchanger. | TRUE | All of the following are TRUE regarding the operation of the lubricating oil cooler on an ES43BBi locomotive EXCEPT which one? | All of the following are TRUE regarding the operation of the lubricating oil cooler on an ES43BBi locomotive EXCEPT which one? | TRUE
Oil pan, lube oil pump, lubricating oil cooler, diesel engine, automatic oil filter, back to the oil pan | Oil pan, lube oil pump, lubricating oil cooler, diesel engine, automatic oil filter, back to the oil pan | TRUE | Oil pan, lube oil pump, lubricating oil cooler, automatic oil filter, diesel engine, back to the oil pan | Oil pan, lube oil pump, lubricating oil cooler, automatic oil filter, diesel engine, back to the oil pan | TRUE | Oil pan, lube oil pump, coalescer, lubricating oil cooler, automatic oil filter, diesel engine, back to the oil pan | Oil pan, lube oil pump, coalescer, lubricating oil cooler, automatic oil filter, diesel engine, back to the oil pan | TRUE | Oil pan, lubricating oil cooler, automatic oil filter, lube oil pump, diesel engine, back to the oil pan | Oil pan, lubricating oil cooler, automatic oil filter, lube oil pump, diesel engine, back to the oil pan | TRUE | The lubricating oil system flowpath order for the ES43BBi locomotive is correctly shown in which one of the following lists? | The lubricating oil system flowpath order for the ES43BBi locomotive is correctly shown in which one of the following lists? | TRUE
Auxiliary power system | Auxiliary power system | TRUE | Propulsion system | Propulsion system | TRUE | Engine support system | Engine support system | TRUE | Locomotive mechanical system | Locomotive mechanical system | TRUE | On an ES43BBi locomotive, electricity enters the traction motor from the ____________. | On an ES43BBi locomotive, electricity enters the traction motor from the ____________. | TRUE
pinion gear | pinion gear | TRUE | axle | axle | TRUE | U-tube | U-tube | TRUE | bull gear | bull gear | TRUE | The ___________ with wheels attached, turns and powers the ES43BBi locomotive. | The ___________ with wheels attached, turns and powers the ES43BBi locomotive. | TRUE
Coils in the traction motor | Coils in the traction motor | TRUE | Pinion gear and bull gear | Pinion gear and bull gear | TRUE | Speed sensor | Speed sensor | TRUE | Support bearings | Support bearings | TRUE | On an ES43BBi locomotive, which of the following, located within the U-tube, allows the axle to rotate freely? | On an ES43BBi locomotive, which of the following, located within the U-tube, allows the axle to rotate freely? | TRUE
Coils in the traction motor | Coils in the traction motor | TRUE | Pinion gear and bull gear | Pinion gear and bull gear | TRUE | Speed sensor | Speed sensor | TRUE | Support bearings | Support bearings | TRUE | On an ES43BBi locomotive, which of the following creates a magnetic field, which causes the traction motor rotor to turn? | On an ES43BBi locomotive, which of the following creates a magnetic field, which causes the traction motor rotor to turn? | TRUE
Plastic air cleaner panels | Plastic air cleaner panels | TRUE | Exhauster blower | Exhauster blower | TRUE | Air plenum | Air plenum | TRUE | Traction motors | Traction motors | TRUE | In the traction motor cooling air flowpath order for the ES43BBi locomotive, after clean air enters the traction motor blowers, it is next sent to which one of the following components? | In the traction motor cooling air flowpath order for the ES43BBi locomotive, after clean air enters the traction motor blowers, it is next sent to which one of the following components? | TRUE
Paper filters | Paper filters | TRUE | Flexible air ducts | Flexible air ducts | TRUE | V-screens | V-screens | TRUE | Plastic air cleaner panels | Plastic air cleaner panels | TRUE | In the traction motor cooling air system on an ES43BBi locomotive, clean air in the air plenum flows through _________ to each traction motor on the locomotive and cools them. | In the traction motor cooling air system on an ES43BBi locomotive, clean air in the air plenum flows through _________ to each traction motor on the locomotive and cools them. | TRUE
plastic air cleaner panels | plastic air cleaner panels | TRUE | exhauster blower | exhauster blower | TRUE | traction motor | traction motor | TRUE | air plenum | air plenum | TRUE | In the traction motor cooling air flowpath order for the ES43BBi locomotive, air from outside the locomotive is drawn into the V-screens, and then passes to the _________. | In the traction motor cooling air flowpath order for the ES43BBi locomotive, air from outside the locomotive is drawn into the V-screens, and then passes to the _________. | TRUE
air plenum blower | air plenum blower | TRUE | exhauster blower | exhauster blower | TRUE | air compressor exhauster | air compressor exhauster | TRUE | air duct blower | air duct blower | TRUE | In the traction motor cooling air system on an ES43BBi locomotive, the dirt particles separated by the plastic air cleaner panels, located in the radiator cab, are collected in a bleed air duct, then drawn into an _______________ that expels the dirty air upwards in the radiator cab towards the radiator. | In the traction motor cooling air system on an ES43BBi locomotive, the dirt particles separated by the plastic air cleaner panels, located in the radiator cab, are collected in a bleed air duct, then drawn into an _______________ that expels the dirty air upwards in the radiator cab towards the radiator. | TRUE
Between 88 and 92 psi (606 to 634 kPa) | Between 88 and 92 psi (606 to 634 kPa) | TRUE | At 65 psi (approximately 483 kPa) | At 65 psi (approximately 483 kPa) | TRUE | Between 250 and 300 psi (1,725 and 2,070 kPa) | Between 250 and 300 psi (1,725 and 2,070 kPa) | TRUE | At 30 psi (approximately 207 kPa) | At 30 psi (approximately 207 kPa) | TRUE | On an ES43BBi locomotive, what is the normal fuel supply pressure when the engine is running in LOW IDLE (335 RPM) and the fuel filters are new? | On an ES43BBi locomotive, what is the normal fuel supply pressure when the engine is running in LOW IDLE (335 RPM) and the fuel filters are new? | TRUE
88 or 92 psi (606 or 634 kPa), 30 to 50 psi (207 to 344 kPa) | 88 or 92 psi (606 or 634 kPa), 30 to 50 psi (207 to 344 kPa) | TRUE | 150 or 200 psi (1034 or 1379 kPa), 30 to 50 psi (207 to 344 kPa) | 150 or 200 psi (1034 or 1379 kPa), 30 to 50 psi (207 to 344 kPa) | TRUE | 30 or 50 psi (207 or 34 kPa), 88 to 92 psi (606 to 634 kPa) | 30 or 50 psi (207 or 34 kPa), 88 to 92 psi (606 to 634 kPa) | TRUE | 250 or 300 psi (1725 or 2070 kPa), 88 to 92 psi (606 to 634 kPa) | 250 or 300 psi (1725 or 2070 kPa), 88 to 92 psi (606 to 634 kPa) | TRUE | On an ES43BBi locomotive, when setting the low-pressure fuel supply pressure on the regulating valve, attach a pressure gauge rated to ______________ and adjust the pressure to _______________. | On an ES43BBi locomotive, when setting the low-pressure fuel supply pressure on the regulating valve, attach a pressure gauge rated to ______________ and adjust the pressure to _______________. | TRUE
An increase in engine load | An increase in engine load | TRUE | A decrease in engine load | A decrease in engine load | TRUE | Filling the fuel tank | Filling the fuel tank | TRUE | Operating the fuel transfer pump | Operating the fuel transfer pump | TRUE | In addition to dirty filters, which of the following factors results in a decrease in the fuel supply pressure on an ES43BBi locomotive? | In addition to dirty filters, which of the following factors results in a decrease in the fuel supply pressure on an ES43BBi locomotive? | TRUE
Disconnect the three power cables and the motor ground cable of the traction motor combo to be removed from the truck. | Disconnect the three power cables and the motor ground cable of the traction motor combo to be removed from the truck. | TRUE | Position the traction motor combo to be removed over a single-axle drop table. | Position the traction motor combo to be removed over a single-axle drop table. | TRUE | Unplug the motor speed sensor cable of the traction motor combo to be removed and remove the cable clamp. | Unplug the motor speed sensor cable of the traction motor combo to be removed and remove the cable clamp. | TRUE | Disconnect all journal bearing housings attachments, if used. | Disconnect all journal bearing housings attachments, if used. | TRUE | Of the following, which is the first step to be performed when removing a traction motor combo on an ES43BBi locomotive? | Of the following, which is the first step to be performed when removing a traction motor combo on an ES43BBi locomotive? | TRUE
Adjust the slack adjusters to the shortest length. | Adjust the slack adjusters to the shortest length. | TRUE | Disconnect all journal bearing housings attachments. | Disconnect all journal bearing housings attachments. | TRUE | Disconnect the traction motor air duct. | Disconnect the traction motor air duct. | TRUE | Disconnect the traction motor nose suspension. | Disconnect the traction motor nose suspension. | TRUE | If removing a traction motor combo from the truck on an ES43BBi locomotive, which one of the following steps must be performed before removing the brake shoes from the brake heads? | If removing a traction motor combo from the truck on an ES43BBi locomotive, which one of the following steps must be performed before removing the brake shoes from the brake heads? | TRUE
Visually inspect the exterior of the traction motor combo, including cables, for damage. | Visually inspect the exterior of the traction motor combo, including cables, for damage. | TRUE | Inspect the entire combo for excessive oil leakage from the gear case. | Inspect the entire combo for excessive oil leakage from the gear case. | TRUE | Clean grease fittings and pump both U-tube bearings with grease. | Clean grease fittings and pump both U-tube bearings with grease. | TRUE | Re-grease traction motor connection-end rotor bearings. | Re-grease traction motor connection-end rotor bearings. | TRUE | Which one of the following is a maintenance requirement for a traction motor combo on an ES43BBi locomotive at wheel change or 100,000 miles (161,000 km)? | Which one of the following is a maintenance requirement for a traction motor combo on an ES43BBi locomotive at wheel change or 100,000 miles (161,000 km)? | TRUE
when renewing wheels | when renewing wheels | TRUE | every 100,000 miles (161,000 km) | every 100,000 miles (161,000 km) | TRUE | every 184 days | every 184 days | TRUE | every year | every year | TRUE | As per the maintenance requirements for a traction motor combo on an ES43BBi locomotive, the end play and vibration of the U-tube PE and CE bearings should be checked ________________. | As per the maintenance requirements for a traction motor combo on an ES43BBi locomotive, the end play and vibration of the U-tube PE and CE bearings should be checked ________________. | TRUE
Every 92 days | Every 92 days | TRUE | Every 184 days | Every 184 days | TRUE | Annually | Annually | TRUE | Every 2 years | Every 2 years | TRUE | On an ES43BBi locomotive, how often should the alternator bearing be lubricated? | On an ES43BBi locomotive, how often should the alternator bearing be lubricated? | TRUE
Every 92 days | Every 92 days | TRUE | Every 184 days | Every 184 days | TRUE | Annually | Annually | TRUE | Every 2 years | Every 2 years | TRUE | On an ES43BBi locomotive, how often should the alternator brushes be inspected? | On an ES43BBi locomotive, how often should the alternator brushes be inspected? | TRUE
Remove the torsion bars. | Remove the torsion bars. | TRUE | Ensure that all applicable electrical connections are disconnected. | Ensure that all applicable electrical connections are disconnected. | TRUE | Remove the alternator cab roof panel assembly. | Remove the alternator cab roof panel assembly. | TRUE | Remove the turbocharger. | Remove the turbocharger. | TRUE | Which one of the following is NOT a pre-requisite for removing the alternator on an ES43BBi locomotive? | Which one of the following is NOT a pre-requisite for removing the alternator on an ES43BBi locomotive? | TRUE
Check the engine alternator alignment. | Check the engine alternator alignment. | TRUE | Check and set conical mount clearance of the engine and alternator assembly. | Check and set conical mount clearance of the engine and alternator assembly. | TRUE | Prime the locomotive fuel system. | Prime the locomotive fuel system. | TRUE | Drain the engine cooling water system. | Drain the engine cooling water system. | TRUE | Which one of the following should be done each time the alternator is removed and re-installed on an ES43BBi locomotive? | Which one of the following should be done each time the alternator is removed and re-installed on an ES43BBi locomotive? | TRUE
30 days | 30 days | TRUE | 90 days | 90 days | TRUE | 184 days | 184 days | TRUE | 365 days | 365 days | TRUE | The baggy air filters on an ES43BBi locomotive should be replaced every ___________. | The baggy air filters on an ES43BBi locomotive should be replaced every ___________. | TRUE
year | year | TRUE | 90 days | 90 days | TRUE | 184 days | 184 days | TRUE | 2 years | 2 years | TRUE | The A2A fan bearings on an ES43BBi locomotive should be lubricated every ___________. | The A2A fan bearings on an ES43BBi locomotive should be lubricated every ___________. | TRUE
year | year | TRUE | 90 days | 90 days | TRUE | 184 days | 184 days | TRUE | 2 years | 2 years | TRUE | The air-based intercooler on an ES43BBi locomotive should be inspected for any air leakage every ___________. | The air-based intercooler on an ES43BBi locomotive should be inspected for any air leakage every ___________. | TRUE
Lift the air-to-air cooling package into place on the radiator cab. | Lift the air-to-air cooling package into place on the radiator cab. | TRUE | Connect the six A2A fan motor wires to the correct red insulators on the helper's side (B-side) of the radiator cab. | Connect the six A2A fan motor wires to the correct red insulators on the helper's side (B-side) of the radiator cab. | TRUE | Connect the intermediate ducts at the lower "V" area of the air-based intercooler. | Connect the intermediate ducts at the lower "V" area of the air-based intercooler. | TRUE | Bolt the air-to-air cooling package in place on the radiator cab structure and remove the lifting device. | Bolt the air-to-air cooling package in place on the radiator cab structure and remove the lifting device. | TRUE | Which one of the following is performed as the last step when installing the air-to-air cooling package on an ES43BBi locomotive? | Which one of the following is performed as the last step when installing the air-to-air cooling package on an ES43BBi locomotive? | TRUE
Lavender | Lavender | TRUE | Blue | Blue | TRUE | Brown | Brown | TRUE | White | White | TRUE | On an ES43BBi locomotive, which one of the following colors of the humidity indicator on the compressed air system’s air dryer indicates that the air dryer is functioning properly? | On an ES43BBi locomotive, which one of the following colors of the humidity indicator on the compressed air system’s air dryer indicates that the air dryer is functioning properly? | TRUE
Daily or after each trip | Daily or after each trip | TRUE | Every month | Every month | TRUE | Every 184 days | Every 184 days | TRUE | Annually | Annually | TRUE | According to the maintenance requirements of an ES43BBi locomotive, how often should the operation of the compressor load/unload feature be checked? | According to the maintenance requirements of an ES43BBi locomotive, how often should the operation of the compressor load/unload feature be checked? | TRUE
Unloader piping | Unloader piping | TRUE | Filter element | Filter element | TRUE | Coalescer element | Coalescer element | TRUE | Coalescer retainer | Coalescer retainer | TRUE | On an ES43BBi locomotive, which one of the following components is removed from the Salem 975-075 final air filters during its maintenance? | On an ES43BBi locomotive, which one of the following components is removed from the Salem 975-075 final air filters during its maintenance? | TRUE
Check the operation of the compressed air system magnet valves using self-test functions. | Check the operation of the compressed air system magnet valves using self-test functions. | TRUE | Replace the Salem 975-075 final air filter element. | Replace the Salem 975-075 final air filter element. | TRUE | Lightly overhaul the air dryer to replace desiccant, humidity indicator, and coalescent filter element. | Lightly overhaul the air dryer to replace desiccant, humidity indicator, and coalescent filter element. | TRUE | Replace the intake and exhaust valves of the low-pressure cylinders and the high-pressure cylinder of the air compressor. | Replace the intake and exhaust valves of the low-pressure cylinders and the high-pressure cylinder of the air compressor. | TRUE | Which one of the following maintenance requirements is scheduled for the compressed air system on an ES43BBi locomotive every 184 days? | Which one of the following maintenance requirements is scheduled for the compressed air system on an ES43BBi locomotive every 184 days? | TRUE
Replace the blower every 3 years. | Replace the blower every 3 years. | TRUE | Lubricate the bearings every year. | Lubricate the bearings every year. | TRUE | Replace the bearings every 184 days. | Replace the bearings every 184 days. | TRUE | Measure the air pressure at the traction motor drain holes every 184 days. | Measure the air pressure at the traction motor drain holes every 184 days. | TRUE | Which of the following is recommended running maintenance for the traction motor blower of an ES43BBi locomotive? | Which of the following is recommended running maintenance for the traction motor blower of an ES43BBi locomotive? | TRUE
Every 3 months | Every 3 months | TRUE | Annually | Annually | TRUE | Every 184 days | Every 184 days | TRUE | Every three years | Every three years | TRUE | How often should the auxiliary cab air filters on an ES43BBi locomotive be replaced? | How often should the auxiliary cab air filters on an ES43BBi locomotive be replaced? | TRUE
every six months | every six months | TRUE | annually | annually | TRUE | every 184 days | every 184 days | TRUE | every three years | every three years | TRUE | According to the running maintenance schedule for an ES43BBi locomotive, the bearings of the alternator blower should be lubricated _________. | According to the running maintenance schedule for an ES43BBi locomotive, the bearings of the alternator blower should be lubricated _________. | TRUE
Three motor leads | Three motor leads | TRUE | Auxiliary cab BL1 area roof hatch | Auxiliary cab BL1 area roof hatch | TRUE | Alternator blower and exhauster assembly mounting bolts | Alternator blower and exhauster assembly mounting bolts | TRUE | Grease fitting plate | Grease fitting plate | TRUE | When removing the alternator blower and exhauster from an ES43BBi locomotive, which of the following components is detached first? | When removing the alternator blower and exhauster from an ES43BBi locomotive, which of the following components is detached first? | TRUE
Inspect shock absorbers for oil leakage. | Inspect shock absorbers for oil leakage. | TRUE | Liberally coat both sections of truck center bearings with the recommended lubricant. | Liberally coat both sections of truck center bearings with the recommended lubricant. | TRUE | Adjust slack adjusters as needed for proper piston travel. | Adjust slack adjusters as needed for proper piston travel. | TRUE | Check truck clearances and renew or shim load bearings as required. | Check truck clearances and renew or shim load bearings as required. | TRUE | On an ES43BBi locomotive, which one of the following running maintenance must be performed when renewing wheels? | On an ES43BBi locomotive, which one of the following running maintenance must be performed when renewing wheels? | TRUE
Shock absorbers | Shock absorbers | TRUE | Center bearings | Center bearings | TRUE | Side bearings | Side bearings | TRUE | Slack adjusters | Slack adjusters | TRUE | When performing running maintenance on ES43BBi truck assemblies every 92 days, which of the following components must be checked for oil leakage? | When performing running maintenance on ES43BBi truck assemblies every 92 days, which of the following components must be checked for oil leakage? | TRUE
Lifting links | Lifting links | TRUE | Lifting pins | Lifting pins | TRUE | Center bearings | Center bearings | TRUE | Side bearings | Side bearings | TRUE | On the ES43BBi locomotive, which of the following components must be removed to raise the locomotive platform clear of the truck assembly with jacks or a crane, or lower the truck assembly on a drop table? | On the ES43BBi locomotive, which of the following components must be removed to raise the locomotive platform clear of the truck assembly with jacks or a crane, or lower the truck assembly on a drop table? | TRUE
Every 184 days | Every 184 days | TRUE | Every year | Every year | TRUE | Every 2 years | Every 2 years | TRUE | Every 3 years | Every 3 years | TRUE | As per the maintenance requirements for the lubricating oil system on an ES43BBi locomotive, how often should the automatic oil filter be serviced? | As per the maintenance requirements for the lubricating oil system on an ES43BBi locomotive, how often should the automatic oil filter be serviced? | TRUE
Disconnect and remove the #1 centrifuge oil supply connection. | Disconnect and remove the #1 centrifuge oil supply connection. | TRUE | Disconnect the hydraulic motor return pipe to the crankcase. | Disconnect the hydraulic motor return pipe to the crankcase. | TRUE | Disconnect and remove the hydraulic motor feed pipe. | Disconnect and remove the hydraulic motor feed pipe. | TRUE | Unscrew and remove the drain plug with its copper gasket from the filter body. | Unscrew and remove the drain plug with its copper gasket from the filter body. | TRUE | When disassembling the automatic oil filter on an ES43BBi locomotive, which one of the following steps should be perfomed first? | When disassembling the automatic oil filter on an ES43BBi locomotive, which one of the following steps should be perfomed first? | TRUE
Every year | Every year | TRUE | Every 3 years | Every 3 years | TRUE | Every 5 years | Every 5 years | TRUE | Every 184 days | Every 184 days | TRUE | As per the maintenance requirements for the lubricating oil system on an ES43BBi locomotive, how often should the centrifuge be serviced? | As per the maintenance requirements for the lubricating oil system on an ES43BBi locomotive, how often should the centrifuge be serviced? | TRUE
Pump inlet and outlet hoses | Pump inlet and outlet hoses | TRUE | Pre-lube pump motor leads | Pre-lube pump motor leads | TRUE | Wire lugs from the terminal hoses | Wire lugs from the terminal hoses | TRUE | Outlet hose from the check valve | Outlet hose from the check valve | TRUE | When removing the pre-lube pump on an ES43BBi locomotive, which of the following components is/are detached first? | When removing the pre-lube pump on an ES43BBi locomotive, which of the following components is/are detached first? | TRUE
Clean the canisters with clean rags. | Clean the canisters with clean rags. | TRUE | Remove the old filter elements. | Remove the old filter elements. | TRUE | Place the battery switch in the ON position. | Place the battery switch in the ON position. | TRUE | Shut down the engine and drain the fuel from the filters. | Shut down the engine and drain the fuel from the filters. | TRUE | When removing the filter elements on an ES43BBi locomotive, which of the following steps should be performed before removing the fuel filter doors? | When removing the filter elements on an ES43BBi locomotive, which of the following steps should be performed before removing the fuel filter doors? | TRUE
Place the fuel pump circuit breaker in the OFF position. | Place the fuel pump circuit breaker in the OFF position. | TRUE | Start the engine and inspect for any leaks. | Start the engine and inspect for any leaks. | TRUE | Open the fuel filter drain and canister vent valves. | Open the fuel filter drain and canister vent valves. | TRUE | Wipe a small amount of clean lubricating oil on the O-rings on all new fuel filter sections. | Wipe a small amount of clean lubricating oil on the O-rings on all new fuel filter sections. | TRUE | Which of the following is routinely performed after installing new fuel filter elements on an ES43BBi locomotive? | Which of the following is routinely performed after installing new fuel filter elements on an ES43BBi locomotive? | TRUE
Open the fuel filter drain and canister vent valves. | Open the fuel filter drain and canister vent valves. | TRUE | Start the engine and inspect for any leaks. | Start the engine and inspect for any leaks. | TRUE | Prime the fuel system. | Prime the fuel system. | TRUE | Loosen the adjusting locknut on the regulating valve. | Loosen the adjusting locknut on the regulating valve. | TRUE | On an ES43BBi locomotive, which of the following should be performed when removing the fuel filter elements? | On an ES43BBi locomotive, which of the following should be performed when removing the fuel filter elements? | TRUE
Fuel filter drain valve | Fuel filter drain valve | TRUE | Canister vent valve | Canister vent valve | TRUE | Fuel regulating valve | Fuel regulating valve | TRUE | Fuel filter tank doors | Fuel filter tank doors | TRUE | When installing the filter elements on an ES43BBi locomotive, which of the following need NOT be closed? | When installing the filter elements on an ES43BBi locomotive, which of the following need NOT be closed? | TRUE
Adapters | Adapters | TRUE | Torque wrenches | Torque wrenches | TRUE | Hydraulic tensioners | Hydraulic tensioners | TRUE | Retainers | Retainers | TRUE | Which of the following is NOT a special tool that is commonly used for tightening? | Which of the following is NOT a special tool that is commonly used for tightening? | TRUE
to tighten fasteners | to tighten fasteners | TRUE | to loosen fasteners | to loosen fasteners | TRUE | in confined spaces | in confined spaces | TRUE | with specified torques | with specified torques | TRUE | A torque wrench should not be used ____________. | A torque wrench should not be used ____________. | TRUE
the mechanical advantage is decreased | the mechanical advantage is decreased | TRUE | the reading of the torque wrench dial indicates the actual torque exerted | the reading of the torque wrench dial indicates the actual torque exerted | TRUE | the additional torque exerted depends on the length of the adapter | the additional torque exerted depends on the length of the adapter | TRUE | the angle at which the adapter is positioned on the wrench does not affect the torque exerted on the bolt or nut | the angle at which the adapter is positioned on the wrench does not affect the torque exerted on the bolt or nut | TRUE | When you apply an adapter to a torque wrench, ______________. | When you apply an adapter to a torque wrench, ______________. | TRUE
the length of the adapter | the length of the adapter | TRUE | the length of the torque wrench | the length of the torque wrench | TRUE | the length of the adapter and the angle at which the adapter is positioned on the wrench | the length of the adapter and the angle at which the adapter is positioned on the wrench | TRUE | the angle at which the adapter is positioned on the wrench | the angle at which the adapter is positioned on the wrench | TRUE | When using a torque wrench with an adapter, the additional torque exerted (compared to that shown on the dial) depends on _____________. | When using a torque wrench with an adapter, the additional torque exerted (compared to that shown on the dial) depends on _____________. | TRUE
irregularities in the thread surface | irregularities in the thread surface | TRUE | twisting of the bolt under the applied torque | twisting of the bolt under the applied torque | TRUE | metal-to-metal contact | metal-to-metal contact | TRUE | dirt and corrosion | dirt and corrosion | TRUE | Thread torsion occurs due to __________. | Thread torsion occurs due to __________. | TRUE
torque control | torque control | TRUE | bolt stretch or elongation | bolt stretch or elongation | TRUE | angle control tightening | angle control tightening | TRUE | tensioning | tensioning | TRUE | Friction factor is eliminated in _____________. | Friction factor is eliminated in _____________. | TRUE
bolt stretch or elongation | bolt stretch or elongation | TRUE | clamping | clamping | TRUE | preloading | preloading | TRUE | torque control | torque control | TRUE | Improved measurement of the actual clamping force is possible in the ________ method. | Improved measurement of the actual clamping force is possible in the ________ method. | TRUE
torque control | torque control | TRUE | angle control | angle control | TRUE | elongation measurement | elongation measurement | TRUE | tensioning | tensioning | TRUE | The ____________ method eliminates the danger of uneven pressure distribution on parts and gaskets. | The ____________ method eliminates the danger of uneven pressure distribution on parts and gaskets. | TRUE
torque control | torque control | TRUE | angle control | angle control | TRUE | elongation measurement | elongation measurement | TRUE | tensioning | tensioning | TRUE | The ____________ method eliminates the danger of uneven pressure distribution on parts and gaskets. | The ____________ method eliminates the danger of uneven pressure distribution on parts and gaskets. | TRUE
turbo surge avoidance and protection | turbo surge avoidance and protection | TRUE | turbo overspeed protection | turbo overspeed protection | TRUE | maximum horsepower altitude protection | maximum horsepower altitude protection | TRUE | hot pre-turbine temperature protection | hot pre-turbine temperature protection | TRUE | On an ES43BBi locomotive, the ______ strategy reduces the available horsepower from the engine to protect the turbocharger from damage when either pre-turbine temperature signal as read by PTRT or PTLT sensor is hot. | On an ES43BBi locomotive, the ______ strategy reduces the available horsepower from the engine to protect the turbocharger from damage when either pre-turbine temperature signal as read by PTRT or PTLT sensor is hot. | TRUE
Turbo Failure Detection and Protection | Turbo Failure Detection and Protection | TRUE | Maximum Horsepower Altitude Calculation | Maximum Horsepower Altitude Calculation | TRUE | Turbo Overspeed Protection | Turbo Overspeed Protection | TRUE | Engine Air Filter Pressure Protection | Engine Air Filter Pressure Protection | TRUE | On an ES43BBi locomotive, which of the following protection strategies is designed to limit horsepower at extremes in altitude and temperature? | On an ES43BBi locomotive, which of the following protection strategies is designed to limit horsepower at extremes in altitude and temperature? | TRUE
turbo overspeed protection | turbo overspeed protection | TRUE | hot pre-turbine temperature protection | hot pre-turbine temperature protection | TRUE | turbo surge and avoidance protection | turbo surge and avoidance protection | TRUE | engine air filter pressure protection | engine air filter pressure protection | TRUE | In the ________ strategy on an ES43BBi locomotive, the available horse power is reduced to prevent damage to the turbocharger bearings when the turbo speed signal is high. | In the ________ strategy on an ES43BBi locomotive, the available horse power is reduced to prevent damage to the turbocharger bearings when the turbo speed signal is high. | TRUE
The EAFP sensor value is lower than the BAP sensor value. | The EAFP sensor value is lower than the BAP sensor value. | TRUE | The TRS reads approximately zero while the engine is running. | The TRS reads approximately zero while the engine is running. | TRUE | The turbo speed signal is high. | The turbo speed signal is high. | TRUE | A large pre-turbine temperature difference of 120 °F is detected. | A large pre-turbine temperature difference of 120 °F is detected. | TRUE | On an ES43BBi locomotive, which of the following conditions indicate a failed turbo as per the turbo failure detection and protection strategy? | On an ES43BBi locomotive, which of the following conditions indicate a failed turbo as per the turbo failure detection and protection strategy? | TRUE
Cannot cool protection | Cannot cool protection | TRUE | Hot water protection | Hot water protection | TRUE | Low water pressure protection | Low water pressure protection | TRUE | ELIT and EWIT delta temperature protection | ELIT and EWIT delta temperature protection | TRUE | On an ES43BBi locomotive, which one of the following protection strategies limits the engine to Notch 2 to protect the engine from overheating if the radiator fan is unable to run? | On an ES43BBi locomotive, which one of the following protection strategies limits the engine to Notch 2 to protect the engine from overheating if the radiator fan is unable to run? | TRUE
Hot water protection | Hot water protection | TRUE | Low water pressure protection | Low water pressure protection | TRUE | Cannot cool protection | Cannot cool protection | TRUE | ELIT and EWIT delta temperature protection | ELIT and EWIT delta temperature protection | TRUE | On an ES43BBi locomotive, which one of the following protection strategies is inactive for engine speeds below 400 RPM? | On an ES43BBi locomotive, which one of the following protection strategies is inactive for engine speeds below 400 RPM? | TRUE
The engine is shut down. | The engine is shut down. | TRUE | The engine is limited to Notch 2. | The engine is limited to Notch 2. | TRUE | The engine speed is increased to 1,050 RPM. | The engine speed is increased to 1,050 RPM. | TRUE | The engine speed is limited as a function of the lubricating oil outlet temperature. | The engine speed is limited as a function of the lubricating oil outlet temperature. | TRUE | On an ES43BBi locomotive, how does the cannot cool protection strategy protect the engine? | On an ES43BBi locomotive, how does the cannot cool protection strategy protect the engine? | TRUE
The engine speed is reduced to IDLE speed. | The engine speed is reduced to IDLE speed. | TRUE | The engine speed is increased to 1,050 RPM. | The engine speed is increased to 1,050 RPM. | TRUE | The engine is limited to Notch 2. | The engine is limited to Notch 2. | TRUE | The engine is shut down. | The engine is shut down. | TRUE | On the ES43BBi locomotive, how does the ELIT and EWIT delta temperature protection strategy protect the engine if the delta temperature is not within the limit ten minutes after the initial violation? | On the ES43BBi locomotive, how does the ELIT and EWIT delta temperature protection strategy protect the engine if the delta temperature is not within the limit ten minutes after the initial violation? | TRUE
Cold engine protection | Cold engine protection | TRUE | Low lube pressure protection | Low lube pressure protection | TRUE | Low oil pressure count protection | Low oil pressure count protection | TRUE | Crankcase overpressure protection | Crankcase overpressure protection | TRUE | Which one of the following functions on an ES43BBi locomotive provides protection when crankcase pressure exceeds either a primary limit or a secondary limit? | Which one of the following functions on an ES43BBi locomotive provides protection when crankcase pressure exceeds either a primary limit or a secondary limit? | TRUE
hot oil protection | hot oil protection | TRUE | cold engine protection | cold engine protection | TRUE | low lube oil pressure protection | low lube oil pressure protection | TRUE | crankcase overpressure protection | crankcase overpressure protection | TRUE | On an ES43BBi locomotive, the ____________ strategy protects the engine from overheating due to tunnel conditions, cooling system malfunction, and other factors that might raise the engine oil inlet temperature. | On an ES43BBi locomotive, the ____________ strategy protects the engine from overheating due to tunnel conditions, cooling system malfunction, and other factors that might raise the engine oil inlet temperature. | TRUE
Very low lube pressure protection | very low lube oil pressure protection | FALSE | low oil pressure count protection | low oil pressure count protection | TRUE | low lube pressure protection | low lube pressure protection | TRUE | cold engine protection | cold engine protection | TRUE | On an ES43BBi locomotive, if five or more low oil pressure incidents occur in a 14-day period, then the _______ function restricts the engine to Notch 2. | On an ES43BBi locomotive, if five or more low oil pressure incidents occur in a 14-day period, then the _______ function restricts the engine to Notch 2. | TRUE
Very low lube pressure protection | Very low lube pressure protection | TRUE | Low oil pressure count protection | Low oil pressure count protection | TRUE | Low lube pressure protection | Low lube pressure protection | TRUE | Cold engine protection | Cold engine protection | TRUE | On an ES43BBi locomotive, if the engine lubricating oil inlet pressure drops below the low lube pressure protection function limit, the engine horsepower is derated and speed is reduced, as required, to restore the oil pressure to, or above, the low oil pressure limit. Which of the following protection functions monitors and handles this condition? | On an ES43BBi locomotive, if the engine lubricating oil inlet pressure drops below the low lube pressure protection function limit, the engine horsepower is derated and speed is reduced, as required, to restore the oil pressure to, or above, the low oil pressure limit. Which of the following protection functions monitors and handles this condition? | TRUE
Daily | Daily | TRUE | Every 184 days | Every 184 days | TRUE | Annually | Annually | TRUE | Whenever the radiator is cleaned | Whenever the radiator is cleaned | TRUE | According to the running maintenance schedule for the cooling water system on an ES43BBi locomotive, how often should the radiator fans be run backwards to clean the debris from the screens? | According to the running maintenance schedule for the cooling water system on an ES43BBi locomotive, how often should the radiator fans be run backwards to clean the debris from the screens? | TRUE
Once daily, inspect and clean the radiator fan blades. | Once daily, inspect and clean the radiator fan blades. | TRUE | Once daily, run the radiator fan backwards to clean debris from the screens. | Once daily, run the radiator fan backwards to clean debris from the screens. | TRUE | Every 184 days, replace fouled radiator fan blades with clean blades. | Every 184 days, replace fouled radiator fan blades with clean blades. | TRUE | Once every two years, clean the radiator fan blades and closely inspect the blades for cracks. | Once every two years, clean the radiator fan blades and closely inspect the blades for cracks. | TRUE | Which one of the following is a recommended radiator fan check performed on an ES43BBi locomotive? | Which one of the following is a recommended radiator fan check performed on an ES43BBi locomotive? | TRUE
Pressurize the cooling water system. | Pressurize the cooling water system. | TRUE | Apply temporary coverings over all openings. | Apply temporary coverings over all openings. | TRUE | Remove the water storage tank and anti-buff bracket. | Remove the water storage tank and anti-buff bracket. | TRUE | Remove the walkway covers. | Remove the walkway covers. | TRUE | When removing the water-based intercooler on an ES43BBi locomotive, which of the following steps must be performed before lifting the water-based intercooler with a lifting device? | When removing the water-based intercooler on an ES43BBi locomotive, which of the following steps must be performed before lifting the water-based intercooler with a lifting device? | TRUE
Fill the cooling water system. | Fill the cooling water system. | TRUE | Drain the cooling water system. | Drain the cooling water system. | TRUE | Check all system piping for water leaks. | Check all system piping for water leaks. | TRUE | Check the water level and water treatment concentration. | Check the water level and water treatment concentration. | TRUE | When removing a radiator bank from an ES43BBi locomotive, which of the following steps must be performed prior to removing any component? | When removing a radiator bank from an ES43BBi locomotive, which of the following steps must be performed prior to removing any component? | TRUE
electromagnetic, stator windings | electromagnetic, stator windings | TRUE | mechanical, rotor end bearing | mechanical, rotor end bearing | TRUE | mechanical, stator windings | mechanical, stator windings | TRUE | electromagnetic, rotor end bearing | electromagnetic, rotor end bearing | TRUE | On an ES43BBi locomotive, as the engine’s __________ energy turns the rotor, electrical energy is induced into each set of the AA ___________. | On an ES43BBi locomotive, as the engine’s __________ energy turns the rotor, electrical energy is induced into each set of the AA ___________. | TRUE
field excitation current | field excitation current | TRUE | field armature current | field armature current | TRUE | magnetizing current | magnetizing current | TRUE | induced current | induced current | TRUE | The stator windings of the AA on an ES43BBi locomotive produce a 3-phase AC voltage output that are directly proportional to the __________ for a given engine RPM. | The stator windings of the AA on an ES43BBi locomotive produce a 3-phase AC voltage output that are directly proportional to the __________ for a given engine RPM. | TRUE
the auxiliary alternator’s AC output converted in the power converter panels to DC power | the auxiliary alternator’s AC output converted in the power converter panels to DC power | TRUE | the traction alternator’s 3-phase AC output | the traction alternator’s 3-phase AC output | TRUE | a battery voltage tap on the DC main bus | a battery voltage tap on the DC main bus | TRUE | the traction inverters | the traction inverters | TRUE | Both alternators on an ES43BBi locomotive are excited by _________. | Both alternators on an ES43BBi locomotive are excited by _________. | TRUE
M35x1.25x10 | M35x1.25x10 | TRUE | 10x35x1.25 | 10x35x1.25 | TRUE | M10x1.25x35 | M10x1.25x35 | TRUE | 10x1.25x35 | 10x1.25x35 | TRUE | Which of the following is the correct naming convention for a bolt with 10 mm diameter, 1.25 mm thread pitch, and 35 mm length? | Which of the following is the correct naming convention for a bolt with 10 mm diameter, 1.25 mm thread pitch, and 35 mm length? | TRUE
U-shaped | U-shaped | TRUE | V-shaped | V-shaped | TRUE | W-shaped | W-shaped | TRUE | M-shaped | M-shaped | TRUE | Both the Inch and Metric standards use a symmetrical ___________ thread profile. | Both the Inch and Metric standards use a symmetrical ___________ thread profile. | TRUE
yield, tensile | yield, tensile | TRUE | compressive, fatigue | compressive, fatigue | TRUE | impact, ultimate | impact, ultimate | TRUE | yield, compressive | yield, compressive | TRUE | The two important material properties are ______ strength and ____ strength. | The two important material properties are ______ strength and ____ strength. | TRUE
shear, tensile | shear, tensile | TRUE | preload, clamping | preload, clamping | TRUE | ultimate, passive | ultimate, passive | TRUE | tensile, passive | tensile, passive | TRUE | Joints are loaded with ______ force, ____ force, or a combination of both. | Joints are loaded with ______ force, ____ force, or a combination of both. | TRUE
There is no clamping force. | There is no clamping force. | TRUE | The clamping force equals the preload force. | The clamping force equals the preload force. | TRUE | The joint separates. | The joint separates. | TRUE | The preload force becomes zero. | The preload force becomes zero. | TRUE | In a bolted joint, what happens if the tension load equals the preload? | In a bolted joint, what happens if the tension load equals the preload? | TRUE
There is no effect on the joint. | There is no effect on the joint. | TRUE | The joint is held tightly. | The joint is held tightly. | TRUE | The joint separates. | The joint separates. | TRUE | The joint breaks. | The joint breaks. | TRUE | What happens when the tension load is increased beyond the initial preload force in a joint? | What happens when the tension load is increased beyond the initial preload force in a joint? | TRUE
preload | preload | TRUE | shear | shear | TRUE | clamping | clamping | TRUE | elastic | elastic | TRUE | The _____ force is the difference between the preload force and the tension force on the joint. This is the force that holds the parts together. | The _____ force is the difference between the preload force and the tension force on the joint. This is the force that holds the parts together. | TRUE
Percent of torque values | Percent of torque values | TRUE | Range of torque values | Range of torque values | TRUE | Sum of pre-torque and post-torque values | Sum of pre-torque and post-torque values | TRUE | By the tool manufacturer associated with each nut or bolt | By the tool manufacturer associated with each nut or bolt | TRUE | Which one of the following is a method in which our engineering group specifies torque values? | Which one of the following is a method in which our engineering group specifies torque values? | TRUE
\ (back slash) | \ (back slash) | TRUE | / (forward slash) | / (forward slash) | TRUE | . (period) | . (period) | TRUE | , (comma) | , (comma) | TRUE | When indicating pre-torque and final torque values, official documentation separates the two with a _____. | When indicating pre-torque and final torque values, official documentation separates the two with a _____. | TRUE
In percent of total torque | In percent of total torque | TRUE | As the sum of pre-torque and final torque | As the sum of pre-torque and final torque | TRUE | As the difference between pre-torque and final torque | As the difference between pre-torque and final torque | TRUE | As a plus-or-minus value | As a plus-or-minus value | TRUE | In addition to a range of torque values, such as 50 to 60 lb.-ft. of torque, how else does our engineering group indicate acceptable torque values? | In addition to a range of torque values, such as 50 to 60 lb.-ft. of torque, how else does our engineering group indicate acceptable torque values? | TRUE
the rotational mechanical energy from the diesel engine into electrical power | the rotational mechanical energy from the diesel engine into electrical power | TRUE | the crankshaft’s mechanical power into a DC output | the crankshaft’s mechanical power into a DC output | TRUE | a 3-phase AC power signal to DC voltage and current | a 3-phase AC power signal to DC voltage and current | TRUE | a 3-phase AC signal into a 3-phase AC signal at a different frequency | a 3-phase AC signal into a 3-phase AC signal at a different frequency | TRUE | The alternator on an ES43BBi locomotive converts ________. | The alternator on an ES43BBi locomotive converts ________. | TRUE
At the bottom of the radiator cab | At the bottom of the radiator cab | TRUE | At the front end of the radiator cab | At the front end of the radiator cab | TRUE | In the alternator cab | In the alternator cab | TRUE | Closer to the #2 end and near the electronic air brake rack | Closer to the #2 end and near the electronic air brake rack | TRUE | Where is the alternator located on an ES43BBi locomotive? | Where is the alternator located on an ES43BBi locomotive? | TRUE
mechanical, electrical | mechanical, electrical | TRUE | mechanical, linear | mechanical, linear | TRUE | electromagnetic, electrical | electromagnetic, electrical | TRUE | electrical, mechanical | electrical, mechanical | TRUE | The alternator on an ES43BBi locomotive converts ___________ energy into __________ energy. | The alternator on an ES43BBi locomotive converts ___________ energy into __________ energy. | TRUE
To provide cool air to the traction motor. | To provide cool air to the traction motor. | TRUE | To provide sufficient air to the diesel engine’s cylinders during the combustion process. | To provide sufficient air to the diesel engine’s cylinders during the combustion process. | TRUE | To provide cool air to the auxiliary alternator during the combustion process. | To provide cool air to the auxiliary alternator during the combustion process. | TRUE | To provide sufficient air to the pneumatic systems. | To provide sufficient air to the pneumatic systems. | TRUE | Which of the following is a purpose of the combustion air system on an ES43BBi locomotive? | Which of the following is a purpose of the combustion air system on an ES43BBi locomotive? | TRUE
To provide cool air to the traction motor. | To maintain the combustion air below a certain temperature range. | FALSE | To provide sufficient air to the diesel engine’s cylinders during the combustion process. | To provide air to the alternator’s filter compartment. | FALSE | To provide cool air to the auxiliary alternator during the combustion process. | To clean the air before it enters the air compressor. | FALSE | To provide sufficient air to the pneumatic systems. | To clean the air that exits the combustion chamber. | FALSE | Which of the following is a purpose of the combustion air system on an ES43BBi locomotive? | Which of the following is a purpose of the combustion air system on an ES43BBi locomotive? | TRUE
Engine cab and radiator cab | Engine cab and radiator cab | TRUE | Engine cab and operator’s cab | Engine cab and operator’s cab | TRUE | Operator’s cab and auxiliary cab | Operator’s cab and auxiliary cab | TRUE | Engine cab and auxiliary cab | Engine cab and auxiliary cab | TRUE | The combustion air system and its components are located in which cabs on an ES43BBi locomotive? | The combustion air system and its components are located in which cabs on an ES43BBi locomotive? | TRUE
To maintain the combustion air below a certain temperature range. | To provide cool air to the traction motor. | FALSE | To provide air to the alternator’s filter compartment. | To provide sufficient air to the diesel engine’s cylinders during the combustion process. | FALSE | To clean the air before it enters the air compressor. | To provide cool air to the auxiliary alternator during the combustion process. | FALSE | To clean the air that exits the combustion chamber. | To provide sufficient air to the pneumatic systems. | FALSE | Which of the following is a purpose of the combustion air system on an ES43BBi locomotive? | Which of the following is a purpose of the combustion air system on an ES43BBi locomotive? | TRUE
To maintain the combustion air below a certain temperature range. | To maintain the combustion air below a certain temperature range. | TRUE | To provide air to the alternator’s filter compartment. | To provide air to the alternator’s filter compartment. | TRUE | To clean the air before it enters the air compressor. | To clean the air before it enters the air compressor. | TRUE | To clean the air that exits the combustion chamber. | To clean the air that exits the combustion chamber. | TRUE | Which of the following is a purpose of the combustion air system on an ES43BBi locomotive? | Which of the following is a purpose of the combustion air system on an ES43BBi locomotive? | TRUE
Compressed air system | Compressed air system | TRUE | Lubricating oil system | Lubricating oil system | TRUE | Cooling water system | Cooling water system | TRUE | Combustion air system | Combustion air system | TRUE | From the list below, which system provides air to the diesel engine and maintains the temperature of the air below a certain range on an ES43BBi locomotive? | From the list below, which system provides air to the diesel engine and maintains the temperature of the air below a certain range on an ES43BBi locomotive? | TRUE
Provides oxygen-rich air for combustion. | Provides oxygen-rich air for combustion. | TRUE | Provides cooling air for the alternator. | Provides cooling air for the alternator. | TRUE | Provides cooling air to pressurize the cabs. | Provides cooling air to pressurize the cabs. | TRUE | Provides compressed air for the operation of the EAB system and auxiliary air-operated devices. | Provides compressed air for the operation of the EAB system and auxiliary air-operated devices. | TRUE | What is the purpose of the compressed air system on an ES43BBi locomotive? | What is the purpose of the compressed air system on an ES43BBi locomotive? | TRUE
Auxiliary cab air filters | Auxiliary cab air filters | TRUE | Strip heaters | Strip heaters | TRUE | Window heaters | Window heaters | TRUE | Windshield wipers | Windshield wipers | TRUE | Which one of the following components receives air from the compressed air system on an ES43BBi locomotive? | Which one of the following components receives air from the compressed air system on an ES43BBi locomotive? | TRUE
Compressed air does not play a key role in the operation of various components on the locomotive. | Compressed air does not play a key role in the operation of various components on the locomotive. | TRUE | The compressed air system components are primarily located in the radiator cab and underneath the locomotive platform. | The compressed air system components are primarily located in the radiator cab and underneath the locomotive platform. | TRUE | The compressor magnet valve ensures cool water is available for the air compressor. | The compressor magnet valve ensures cool water is available for the air compressor. | TRUE | The J1 safety valve actuates on low system pressure to refill the main reservoirs. | The J1 safety valve actuates on low system pressure to refill the main reservoirs. | TRUE | On an ES43BBi locomotive, which one of the following statements regarding the compressed air system is true? | On an ES43BBi locomotive, which one of the following statements regarding the compressed air system is true? | TRUE
Windshield wipers | Windshield wipers | TRUE | Traction motors | Traction motors | TRUE | EAB system | EAB system | TRUE | Horn | Horn | TRUE | The compressed air system on an ES43BBi locomotive provides compressed air to ALL the following components in a locomotive EXCEPT which one? | The compressed air system on an ES43BBi locomotive provides compressed air to ALL the following components in a locomotive EXCEPT which one? | TRUE
To measure the pressure of the air that is at the output of the second main reservoir. | To measure the pressure of the air that is at the output of the second main reservoir. | TRUE | To measure the pressure of the air that is at the input of the first main reservoir. | To measure the pressure of the air that is at the input of the first main reservoir. | TRUE | To measure the pressure of the air that is at the output of the first main reservoir. | To measure the pressure of the air that is at the output of the first main reservoir. | TRUE | To measure the pressure of the air that is at the input of the second main reservoir. | To measure the pressure of the air that is at the input of the second main reservoir. | TRUE | What is the purpose of the ARPS on an ES43BBi locomotive? | What is the purpose of the ARPS on an ES43BBi locomotive? | TRUE
To detect the amount of compressed air sent to the first main reservoir. | To detect the amount of compressed air sent to the first main reservoir. | TRUE | To turn the air compressor motor on and off. | To turn the air compressor motor on and off. | TRUE | To switch off the pneumatic devices. | To switch off the pneumatic devices. | TRUE | To detect the air compressor motor speed and send this information in the form of a frequency signal to the CIO panel. | To detect the air compressor motor speed and send this information in the form of a frequency signal to the CIO panel. | TRUE | What is the purpose of the ACS sensor on an ES43BBi locomotive? | What is the purpose of the ACS sensor on an ES43BBi locomotive? | TRUE
On the end of the air compressor motor. | On the end of the air compressor motor. | TRUE | On the air compressor control panel. | On the air compressor control panel. | TRUE | At the output of the first main reservoir. | At the output of the first main reservoir. | TRUE | On the engineer's side (A-side) of the locomotive between the fuel tank and the truck assembly. | On the engineer's side (A-side) of the locomotive between the fuel tank and the truck assembly. | TRUE | Where is the ACS sensor located on an ES43BBi locomotive? | Where is the ACS sensor located on an ES43BBi locomotive? | TRUE
AT sensor | AT sensor | TRUE | CLOP sensor | CLOP sensor | TRUE | ACS sensor | ACS sensor | TRUE | ARPS | ARPS | TRUE | On an ES43BBi locomotive, the __________ is located in Control Area 13 (CA13) on the helper’s side (B-side) of the radiator cab. | On an ES43BBi locomotive, the __________ is located in Control Area 13 (CA13) on the helper’s side (B-side) of the radiator cab. | TRUE
Maintain a nearly constant oil pressure. | Maintain a nearly constant oil pressure. | TRUE | Maintain a nearly constant intake manifold air temperature. | Maintain a nearly constant intake manifold air temperature. | TRUE | Maintain a nearly constant engine operating temperature. | Maintain a nearly constant engine operating temperature. | TRUE | Maintain a nearly constant water pressure. | Maintain a nearly constant water pressure. | TRUE | What is the main purpose of the cooling water system on an ES43BBi locomotive? | What is the main purpose of the cooling water system on an ES43BBi locomotive? | TRUE
air-based intercooler | air-based intercooler | TRUE | power assembly | power assembly | TRUE | water-based intercooler | water-based intercooler | TRUE | air-to-air heat exchanger | air-to-air heat exchanger | TRUE | On an ES43BBi locomotive, at higher load conditions, the cooling water system provides additional cooling for the lubricating oil cooler and the _____________. | On an ES43BBi locomotive, at higher load conditions, the cooling water system provides additional cooling for the lubricating oil cooler and the _____________. | TRUE
lube oil temperature | lube oil temperature | TRUE | manifold air temperature | manifold air temperature | TRUE | ambient air temperature | ambient air temperature | TRUE | engine water temperature | engine water temperature | TRUE | On an ES43BBi locomotive, the additional cooling of the water-based intercooler helps reduce the ______________. | On an ES43BBi locomotive, the additional cooling of the water-based intercooler helps reduce the ______________. | TRUE
engine’s bearings | engine’s bearings | TRUE | engine crankcase | engine crankcase | TRUE | cam followers | cam followers | TRUE | oil pan | oil pan | TRUE | On an ES43BBi locomotive, the additional cooling of the oil cooler in higher load conditions helps improve the life of the ___________. | On an ES43BBi locomotive, the additional cooling of the oil cooler in higher load conditions helps improve the life of the ___________. | TRUE
Cooling water system discharge line on the IFE cover | Cooling water system discharge line on the IFE cover | TRUE | Water piping that connects the IFE cover of the engine and the water pump | Water piping that connects the IFE cover of the engine and the water pump | TRUE | Rear of the engine crankcase just behind the L6 power assembly | Rear of the engine crankcase just behind the L6 power assembly | TRUE | Lower water storage tank return to pump line | Lower water storage tank return to pump line | TRUE | On an ES43BBi locomotive, the Engine Water In Temperature (EWIT) sensor is located in the ________. | On an ES43BBi locomotive, the Engine Water In Temperature (EWIT) sensor is located in the ________. | TRUE
Engine Water In Temperature (EWIT) | Engine Water In Temperature (EWIT) | TRUE | Engine Water In Pressure (EWIP) | Engine Water In Pressure (EWIP) | TRUE | Coolant Level Sensor (CLS) | Coolant Level Sensor (CLS) | TRUE | Manifold Air Temperature (MAT) | Manifold Air Temperature (MAT) | TRUE | On an ES43BBi locomotive, the _____ sensor is mounted on the rear of the engine crankcase just behind the L6 power assembly. | On an ES43BBi locomotive, the _____ sensor is mounted on the rear of the engine crankcase just behind the L6 power assembly. | TRUE
Measures the temperature of the cooling water entering the engine. | Measures the temperature of the cooling water entering the engine. | TRUE | Measures the pressure of the air entering the turbocharger. | Measures the pressure of the air entering the turbocharger. | TRUE | Measures the temperature of the engine exhaust air. | Measures the temperature of the engine exhaust air. | TRUE | Measures the pressure of the water to the L6 power assembly. | Measures the pressure of the water to the L6 power assembly. | TRUE | What is the purpose of the Engine Water In Pressure (EWIP) sensor on an ES43BBi locomotive? | What is the purpose of the Engine Water In Pressure (EWIP) sensor on an ES43BBi locomotive? | TRUE
Engine Lube In Pressure (ELIP) | Engine Lube In Pressure (ELIP) | TRUE | Engine Lube Out Temperature (ELOT) | Engine Lube Out Temperature (ELOT) | TRUE | Coolant Level Sensor (CLS) | Coolant Level Sensor (CLS) | TRUE | Engine Water In Pressure (EWIP) | Engine Water In Pressure (EWIP) | TRUE | On an ES43BBi locomotive, the __________ is an optical sensor that is inserted into the lower water storage tank return to pump line near the bottom of and slightly behind the lower water storage tank sight glass. | On an ES43BBi locomotive, the __________ is an optical sensor that is inserted into the lower water storage tank return to pump line near the bottom of and slightly behind the lower water storage tank sight glass. | TRUE
Provide cooling air for critical components, including the alternator, the propulsion circuits, and the traction motors. | Provide cooling air for critical components, including the alternator, the propulsion circuits, and the traction motors. | TRUE | Pressurize key areas of the locomotive to keep out contamination. | Pressurize key areas of the locomotive to keep out contamination. | TRUE | Provide cooling air for the compressor, the engine, and the traction motors. | Provide cooling air for the compressor, the engine, and the traction motors. | TRUE | Provide cooling air for the auxiliary cab, the engine cab, and the radiator cab. | Provide cooling air for the auxiliary cab, the engine cab, and the radiator cab. | TRUE | Which one of the following is the primary purpose of the equipment cooling air system on an ES43BBi locomotive? | Which one of the following is the primary purpose of the equipment cooling air system on an ES43BBi locomotive? | TRUE
Provides cooling air to the operator cab refrigerator. | Provides cooling air to the operator cab refrigerator. | TRUE | Removes dirty air from the compressor. | Removes dirty air from the compressor. | TRUE | Provides a backup source of air to the compressed air system. | Provides a backup source of air to the compressed air system. | TRUE | Pressurizes key areas of the locomotive to keep out contamination. | Pressurizes key areas of the locomotive to keep out contamination. | TRUE | In addition to cooling critical components, what other function does the equipment cooling air system perform on an ES43BBi locomotive? | In addition to cooling critical components, what other function does the equipment cooling air system perform on an ES43BBi locomotive? | TRUE
Alternator | Alternator | TRUE | Engine | Engine | TRUE | Air compressor | Air compressor | TRUE | Radiator | Radiator | TRUE | Which one of the following components is cooled by the equipment cooling air system on an ES43BBi locomotive? | Which one of the following components is cooled by the equipment cooling air system on an ES43BBi locomotive? | TRUE
Alternator | Alternator | TRUE | Traction motor | Traction motor | TRUE | Propulsion circuit | Propulsion circuit | TRUE | Radiator | Radiator | TRUE | Which one of the following components is NOT cooled by the equipment cooling air system on an ES43BBi locomotive? | Which one of the following components is NOT cooled by the equipment cooling air system on an ES43BBi locomotive? | TRUE
In CA2, just above and to the left of the ECU. | In CA2, just above and to the left of the ECU. | TRUE | At the rear of the inverter stacks in CA5 in the auxiliary cab. | At the rear of the inverter stacks in CA5 in the auxiliary cab. | TRUE | Below the Gate Drive Power Supplies in CA2 in the auxiliary cab. | Below the Gate Drive Power Supplies in CA2 in the auxiliary cab. | TRUE | In a control panel in CA10. | In a control panel in CA10. | TRUE | Where is the Barometric Air Pressure (BAP) sensor located on an ES43BBi locomotive? | Where is the Barometric Air Pressure (BAP) sensor located on an ES43BBi locomotive? | TRUE
BAP | BAP | TRUE | MAP | MAP | TRUE | AT | AT | TRUE | TCMP | TCMP | TRUE | Which sensor is used to determine the pressure of the ambient air as sensed in the auxiliary cab for input to the ECU and for display and diagnostic purposes on an ES43BBi locomotive? | Which sensor is used to determine the pressure of the ambient air as sensed in the auxiliary cab for input to the ECU and for display and diagnostic purposes on an ES43BBi locomotive? | TRUE
The temperature of outside air for the alternator and auxiliary cooling strategy. | The temperature of outside air for the alternator and auxiliary cooling strategy. | TRUE | The speed of the traction motor blower. | The speed of the traction motor blower. | TRUE | The air density and altitude for the traction motor cooling strategy. | The air density and altitude for the traction motor cooling strategy. | TRUE | The temperature of outside air for the traction motor cooling strategy. | The temperature of outside air for the traction motor cooling strategy. | TRUE | The purpose of the Ambient Temperature (AT) sensor on an ES43BBi locomotive is to measure ambient air temperature. What information is calculated based on this output? | The purpose of the Ambient Temperature (AT) sensor on an ES43BBi locomotive is to measure ambient air temperature. What information is calculated based on this output? | TRUE
Below the Gate Drive Power Supplies in CA2. | Below the Gate Drive Power Supplies in CA2. | TRUE | In CA2, just above and to the left of the ECU. | In CA2, just above and to the left of the ECU. | TRUE | On the wall of CA5 in the auxiliary cab. | On the wall of CA5 in the auxiliary cab. | TRUE | In a control panel in CA10. | In a control panel in CA10. | TRUE | Where is the AT sensor located on an ES43BBi locomotive? | Where is the AT sensor located on an ES43BBi locomotive? | TRUE
To reduce vibrations from the engine to the platform. | To reduce vibrations from the engine to the platform. | TRUE | To distribute the weight of the consist equally over the axles. | To distribute the weight of the consist equally over the axles. | TRUE | To distribute the locomotive weight equally over the axles. | To distribute the locomotive weight equally over the axles. | TRUE | To distribute the platform weight equally over the traction pin bearing assembly. | To distribute the platform weight equally over the traction pin bearing assembly. | TRUE | Which one of the following is a purpose of the truck assemblies on an ES43BBi locomotive? | Which one of the following is a purpose of the truck assemblies on an ES43BBi locomotive? | TRUE
Underneath the locomotive platform. | Underneath the locomotive platform. | TRUE | Underneath the operator’s cab and auxiliary cab. | Underneath the operator’s cab and auxiliary cab. | TRUE | Underneath the blower cab and radiator cab. | Underneath the blower cab and radiator cab. | TRUE | Under the engine cab only. | Under the engine cab only. | TRUE | Where are the truck assemblies located on an ES43BBi locomotive? | Where are the truck assemblies located on an ES43BBi locomotive? | TRUE
Four | Four | TRUE | Three | Three | TRUE | Two | Two | TRUE | Six | Six | TRUE | How many truck assemblies support the entire ES43BBi locomotive? | How many truck assemblies support the entire ES43BBi locomotive? | TRUE
platform, axles, wheels | platform, axles, wheels | TRUE | locomotive, axles, wheels | locomotive, axles, wheels | TRUE | platform, wheels, rail | platform, wheels, rail | TRUE | locomotive, axles, rail | locomotive, axles, rail | TRUE | On an ES43BBi locomotive, the purpose of the truck assemblies is to distribute the ____________ weight equally over the ____________ and transfer the tractive effort and braking effort from the locomotive to the ____________. | On an ES43BBi locomotive, the purpose of the truck assemblies is to distribute the ____________ weight equally over the ____________ and transfer the tractive effort and braking effort from the locomotive to the ____________. | TRUE
To maintain constant rotational speed of the diesel engine | To maintain constant rotational speed of the diesel engine | TRUE | To provide fuel to run the motor of the fuel pump | To provide fuel to run the motor of the fuel pump | TRUE | To provide fuel to the diesel engine for combustion | To provide fuel to the diesel engine for combustion | TRUE | To prevent any leakage of fuel from the diesel engine | To prevent any leakage of fuel from the diesel engine | TRUE | Which of the following is the primary purpose of the fuel system on an ES43BBi locomotive? | Which of the following is the primary purpose of the fuel system on an ES43BBi locomotive? | TRUE
Throughout the engine cab and radiator cab | Throughout the engine cab and radiator cab | TRUE | Throughout the operator’s cab and auxiliary cab | Throughout the operator’s cab and auxiliary cab | TRUE | Throughout the alternator cab and auxiliary cab | Throughout the alternator cab and auxiliary cab | TRUE | Throughout the operator’s cab and blower cab | Throughout the operator’s cab and blower cab | TRUE | On the ES43BBi locomotive, in addition to components located underneath the center of the locomotive platform, where are the other components of the fuel system located? | On the ES43BBi locomotive, in addition to components located underneath the center of the locomotive platform, where are the other components of the fuel system located? | TRUE
To lubricate and cool the high-pressure fuel equipment | To lubricate and cool the high-pressure fuel equipment | TRUE | To lubricate and cool the low-pressure fuel equipment | To lubricate and cool the low-pressure fuel equipment | TRUE | To provide fuel to the air compressor engine | To provide fuel to the air compressor engine | TRUE | To remove moisture from the lube oil water separators | To remove moisture from the lube oil water separators | TRUE | The primary purpose of the fuel system on the ES43BBi locomotive is to provide fuel to the engine for combustion. What is the secondary purpose of the fuel system? | The primary purpose of the fuel system on the ES43BBi locomotive is to provide fuel to the engine for combustion. What is the secondary purpose of the fuel system? | TRUE
Fuel System | Fuel System | TRUE | Lubricating System | Lubricating System | TRUE | Cooling Water System | Cooling Water System | TRUE | Combustion Air System | Combustion Air System | TRUE | On the ES43BBi locomotive, which one of the following systems cools and lubricates the high-pressure fuel equipment? | On the ES43BBi locomotive, which one of the following systems cools and lubricates the high-pressure fuel equipment? | TRUE
Crankcase Overpressure (COP) sensor | Crankcase Overpressure (COP) sensor | TRUE | Engine Air Filter Pressure (EAFP) sensor | Engine Air Filter Pressure (EAFP) sensor | TRUE | Engine Fuel Pressure (EFP) sensor | Engine Fuel Pressure (EFP) sensor | TRUE | Engine Fuel Temperature (EFT) sensor | Engine Fuel Temperature (EFT) sensor | TRUE | On the ES43BBi locomotive, which one of the following sensors belongs to the fuel system’s instrumentation devices? | On the ES43BBi locomotive, which one of the following sensors belongs to the fuel system’s instrumentation devices? | TRUE
Consolidated Input/Output (CIO) panel | Consolidated Input/Output (CIO) panel | TRUE | Fuel Monitor | Fuel Monitor | TRUE | Engine Control Unit (ECU) | Engine Control Unit (ECU) | TRUE | Engine Control (EC) Panel | Engine Control (EC) Panel | TRUE | Which one of the following components on the ES43BBi locomotive uses the information sent by the Engine Fuel Pressure (EFP) sensor to detect a primed engine and to provide low-pressure fuel system diagnostics? | Which one of the following components on the ES43BBi locomotive uses the information sent by the Engine Fuel Pressure (EFP) sensor to detect a primed engine and to provide low-pressure fuel system diagnostics? | TRUE
measures the temperature of the fuel | measures the temperature of the fuel | TRUE | measures the pressure of the fuel exiting the engine | measures the pressure of the fuel exiting the engine | TRUE | provides low-pressure fuel system diagnostics | provides low-pressure fuel system diagnostics | TRUE | monitors the fuel viscosity | monitors the fuel viscosity | TRUE | The Engine Fuel Pressure (EFP) sensor ensures that fuel is being circulated around the engine for cranking and also __________. | The Engine Fuel Pressure (EFP) sensor ensures that fuel is being circulated around the engine for cranking and also __________. | TRUE
In the engine exhaust manifold | In the engine exhaust manifold | TRUE | In the line from the fuel heater assembly | In the line from the fuel heater assembly | TRUE | In the fuel pressure regulating and relief block on the left front side of the engine | In the fuel pressure regulating and relief block on the left front side of the engine | TRUE | In the discharge line between the fuel pump and the fuel tank | In the discharge line between the fuel pump and the fuel tank | TRUE | On the ES43BBi locomotive, where is the EFP sensor located in the fuel system? | On the ES43BBi locomotive, where is the EFP sensor located in the fuel system? | TRUE
Barometric Air Pressure (BAP) sensor | Barometric Air Pressure (BAP) sensor | TRUE | Manifold Air Pressure (MAP) sensor | Manifold Air Pressure (MAP) sensor | TRUE | Turbocharger Inlet Air (TIA) temperature sensor | Turbocharger Inlet Air (TIA) temperature sensor | TRUE | Turbocharger Right Speed (TRS) sensor | Turbocharger Right Speed (TRS) sensor | TRUE | The purpose of the __________ on an ES43BBi locomotive is to sense the pressure of the air entering the intake manifold, which is then sent to the ECU for use by the EMS software. | The purpose of the __________ on an ES43BBi locomotive is to sense the pressure of the air entering the intake manifold, which is then sent to the ECU for use by the EMS software. | TRUE
Manifold Air Pressure (MAP) sensor | Manifold Air Pressure (MAP) sensor | TRUE | Manifold Air Temperature (MAT) sensor | Manifold Air Temperature (MAT) sensor | TRUE | Pre-turbo Right Temperature (PTRT) sensor | Pre-turbo Right Temperature (PTRT) sensor | TRUE | Barometric Air Pressure (BAP) sensor | Barometric Air Pressure (BAP) sensor | TRUE | Which of the following sensors is located in the auxiliary cab below the Gate Drive Power Supplies in CA2 on an ES43BBi locomotive? | Which of the following sensors is located in the auxiliary cab below the Gate Drive Power Supplies in CA2 on an ES43BBi locomotive? | TRUE
To measure the pressure of the air entering the air compressor. | To measure the pressure of the air entering the air compressor. | TRUE | To measure the rotational speed of the turbocharger. | To measure the rotational speed of the turbocharger. | TRUE | To measure the pressure of the inlet air in the turbocharger. | To measure the pressure of the inlet air in the turbocharger. | TRUE | To measure rotational speed of the alternator. | To measure rotational speed of the alternator. | TRUE | What is the purpose of the Turbocharger Right Speed (TRS) sensor on an ES43BBi locomotive? | What is the purpose of the Turbocharger Right Speed (TRS) sensor on an ES43BBi locomotive? | TRUE
Manifold Air Temperature (MAT) sensor | Manifold Air Temperature (MAT) sensor | TRUE | Pre-turbo Left Temperature (PTLT) sensor | Pre-turbo Left Temperature (PTLT) sensor | TRUE | Pre-Turbo Right Temperature (PTRT) sensor | Pre-Turbo Right Temperature (PTRT) sensor | TRUE | Turbocharger Inlet Air (TIA) temperature sensor | Turbocharger Inlet Air (TIA) temperature sensor | TRUE | On an ES43BBi locomotive, which of the following sensors measures the ambient temperature of the combustion air in the air filter box before entering the turbocharger? | On an ES43BBi locomotive, which of the following sensors measures the ambient temperature of the combustion air in the air filter box before entering the turbocharger? | TRUE
Measures the temperature of the lubricating oil entering the engine | Measures the temperature of the lubricating oil entering the engine | TRUE | Measures the temperature of the lubricating oil exiting the engine | Measures the temperature of the lubricating oil exiting the engine | TRUE | Measures the temperature of the lubricating oil out of the turbocharger | Measures the temperature of the lubricating oil out of the turbocharger | TRUE | Measures the temperature of the lubricating oil exiting the engine oil cooler | Measures the temperature of the lubricating oil exiting the engine oil cooler | TRUE | What is the purpose of the Engine Lube In Temperature (ELIT) sensor on an ES43BBi locomotive? | What is the purpose of the Engine Lube In Temperature (ELIT) sensor on an ES43BBi locomotive? | TRUE
In the IFE cover next to the oil inlet pipe to the engine | In the IFE cover next to the oil inlet pipe to the engine | TRUE | On the rear of the engine crankcase just behind the L6 power assembly | On the rear of the engine crankcase just behind the L6 power assembly | TRUE | In the oil cooler inlet piping at the helper’s side (B-side) of the locomotive | In the oil cooler inlet piping at the helper’s side (B-side) of the locomotive | TRUE | In the lubricating oil pump discharge pipe | In the lubricating oil pump discharge pipe | TRUE | Where is the Engine Lube In Temperature (ELIT) sensor located on an ES43BBi locomotive? | Where is the Engine Lube In Temperature (ELIT) sensor located on an ES43BBi locomotive? | TRUE
Engine Lube In Temperature (ELIT) sensor | Engine Lube In Temperature (ELIT) sensor | TRUE | Lube Oil Differential Pressure (LODP) sensor | Lube Oil Differential Pressure (LODP) sensor | TRUE | Engine Lube Pump Pressure (ELPP) | Engine Lube Pump Pressure (ELPP) | TRUE | Engine Lube In Pressure (ELIP) | Engine Lube In Pressure (ELIP) | TRUE | Which of the following sensors is mounted on the rear of the engine crankcase just behind the L6 power assembly on an ES43BBi locomotive? | Which of the following sensors is mounted on the rear of the engine crankcase just behind the L6 power assembly on an ES43BBi locomotive? | TRUE
Measures the pressure of the lubricating oil at the output of the oil cooler | Measures the pressure of the lubricating oil at the output of the oil cooler | TRUE | Measures the pressure of the lubricating oil to the L7 camshaft bearing | Measures the pressure of the lubricating oil to the L7 camshaft bearing | TRUE | Measures the pressure of the lubricating oil at the output of the lubricating oil pump | Measures the pressure of the lubricating oil at the output of the lubricating oil pump | TRUE | Detects and protects the engine from crankcase overpressure conditions | Detects and protects the engine from crankcase overpressure conditions | TRUE | What is the purpose of the Engine Lube In Pressure (ELIP) sensor on an ES43BBi locomotive? | What is the purpose of the Engine Lube In Pressure (ELIP) sensor on an ES43BBi locomotive? | TRUE
Throughout the auxiliary and radiator cabs | Throughout the auxiliary and radiator cabs | TRUE | Throughout the diesel engine and radiator cab areas | Throughout the diesel engine and radiator cab areas | TRUE | Throughout the engine and auxiliary cabs | Throughout the engine and auxiliary cabs | TRUE | Throughout the engine and blower cab areas | Throughout the engine and blower cab areas | TRUE | The lubricating oil sytem and its components are located in which of the following cabs of the ES43BBi locomotive? | The lubricating oil sytem and its components are located in which of the following cabs of the ES43BBi locomotive? | TRUE
To lubricate the traction motor’s moving parts | To lubricate the traction motor’s moving parts | TRUE | To lubricate the high-pressure fuel components | To lubricate the high-pressure fuel components | TRUE | To lubricate the auxiliary alternator’s moving parts | To lubricate the auxiliary alternator’s moving parts | TRUE | To lubricate the diesel engine’s moving parts | To lubricate the diesel engine’s moving parts | TRUE | What is the purpose of the lubricating oil system on an ES43BBi locomotive? | What is the purpose of the lubricating oil system on an ES43BBi locomotive? | TRUE
Fuel system | Fuel system | TRUE | Lubricating oil system | Lubricating oil system | TRUE | Cooling water system | Cooling water system | TRUE | Combustion air system | Combustion air system | TRUE | Which one of the following systems lubricates and cools the diesel engine’s moving parts on an ES43BBi locomotive? | Which one of the following systems lubricates and cools the diesel engine’s moving parts on an ES43BBi locomotive? | TRUE
Traction motor’s moving parts | Traction motor’s moving parts | TRUE | Water-based intercooler’s moving parts | Water-based intercooler’s moving parts | TRUE | Diesel engine’s moving parts | Diesel engine’s moving parts | TRUE | Air compressor’s moving parts | Air compressor’s moving parts | TRUE | Complete the following: On an ES43BBi locomotive, the lubricating oil system cools and lubricates the… | Complete the following: On an ES43BBi locomotive, the lubricating oil system cools and lubricates the… | TRUE
Lateral shock absorbers | Lateral shock absorbers | TRUE | Lifting links and pins | Lifting links and pins | TRUE | Four laminated bolster mounts | Four laminated bolster mounts | TRUE | Vertical shock absorbers | Vertical shock absorbers | TRUE | Which one of the following helps to reduce unwanted movement and vibrations between the axle and the truck frame on an ES43BBi locomotive? | Which one of the following helps to reduce unwanted movement and vibrations between the axle and the truck frame on an ES43BBi locomotive? | TRUE
Side bearings | Side bearings | TRUE | Lateral and vertical shock absorbers | Lateral and vertical shock absorbers | TRUE | Coil springs | Coil springs | TRUE | Journal bearings | Journal bearings | TRUE | On an ES43BBi locomotive, which of the following components limit the vertical and rolling motion of the span bolster, trucks, and locomotive carbody to protect the center bearings from excessive mechanical shock resulting from extreme track irregularities? | On an ES43BBi locomotive, which of the following components limit the vertical and rolling motion of the span bolster, trucks, and locomotive carbody to protect the center bearings from excessive mechanical shock resulting from extreme track irregularities? | TRUE
lifting link | lifting link | TRUE | pedestal liner | pedestal liner | TRUE | center bearing | center bearing | TRUE | traction motor nose suspension | traction motor nose suspension | TRUE | On an ES43BBi locomotive, each floating truck bolster has a ______ that engages with the span bolster. | On an ES43BBi locomotive, each floating truck bolster has a ______ that engages with the span bolster. | TRUE
Truck frame | Truck frame | TRUE | Wheels | Wheels | TRUE | Journal bearing housing | Journal bearing housing | TRUE | Lifting links and pins | Lifting links and pins | TRUE | Which one of the following provides structural support to all of the truck’s components on an ES43BBi locomotive? | Which one of the following provides structural support to all of the truck’s components on an ES43BBi locomotive? | TRUE
To provide cooling air to the alternator and auxiliary cab and control areas. | To provide cooling air to the alternator and auxiliary cab and control areas. | TRUE | To vent out contaminants through the exhauster blower. | To vent out contaminants through the exhauster blower. | TRUE | To supply cooling air to the equipment in the engine cab. | To supply cooling air to the equipment in the engine cab. | TRUE | To provide primary air filtration for the toilet compartment. | To provide primary air filtration for the toilet compartment. | TRUE | What is the primary purpose of the alternator and auxiliary cooling air system on an ES43BBi locomotive? | What is the primary purpose of the alternator and auxiliary cooling air system on an ES43BBi locomotive? | TRUE
V-screens | V-screens | TRUE | Plastic air cleaner panels | Plastic air cleaner panels | TRUE | Paper filters | Paper filters | TRUE | Auxiliary cab air filters | Auxiliary cab air filters | TRUE | Which one of the following provides a second stage of filtration for the alternator and auxiliary cooling air system on an ES43BBi locomotive? | Which one of the following provides a second stage of filtration for the alternator and auxiliary cooling air system on an ES43BBi locomotive? | TRUE
To filter air and prevent debris from entering the alternator and auxiliary cabs. | To filter air and prevent debris from entering the alternator and auxiliary cabs. | TRUE | To remove contaminants from the air that cools the equipment in the auxiliary cab. | To remove contaminants from the air that cools the equipment in the auxiliary cab. | TRUE | To provide air filtration for the equipment in the radiator cab. | To provide air filtration for the equipment in the radiator cab. | TRUE | To remove bleed air from the plastic air cleaner panels and to discharge it into the radiator cab. | To remove bleed air from the plastic air cleaner panels and to discharge it into the radiator cab. | TRUE | What is the purpose of the V-screens in the alternator and auxiliary cooling air system on an ES43BBi locomotive? | What is the purpose of the V-screens in the alternator and auxiliary cooling air system on an ES43BBi locomotive? | TRUE
To filter air and prevent debris from entering the alternator cab. | To filter air and prevent debris from entering the alternator cab. | TRUE | To remove contaminants from the air that cools the equipment in the auxiliary cab. | To remove contaminants from the air that cools the equipment in the auxiliary cab. | TRUE | To provide air filtration for the equipment in the radiator cab. | To provide air filtration for the equipment in the radiator cab. | TRUE | To remove bleed air from the plastic air cleaner panels and to discharge it into the radiator cab. | To remove bleed air from the plastic air cleaner panels and to discharge it into the radiator cab. | TRUE | What is the purpose of the auxiliary cab air filters on an ES43BBi locomotive? | What is the purpose of the auxiliary cab air filters on an ES43BBi locomotive? | TRUE
To supply cooling air to the traction motors. | To supply cooling air to the traction motors. | TRUE | To vent out contaminants through the exhauster blower. | To vent out contaminants through the exhauster blower. | TRUE | To prevent debris from entering the alternator cab. | To prevent debris from entering the alternator cab. | TRUE | To provide primary air filtration for the traction motors. | To provide primary air filtration for the traction motors. | TRUE | What is the purpose of the traction motor cooling air system on an ES43BBi locomotive? | What is the purpose of the traction motor cooling air system on an ES43BBi locomotive? | TRUE
keep contaminants such as dirt and snow out of the traction motors | keep contaminants such as dirt and snow out of the traction motors | TRUE | prevent debris from entering the alternator cab | prevent debris from entering the alternator cab | TRUE | vent out contaminants through the exhauster blower | vent out contaminants through the exhauster blower | TRUE | provide cooling air to CA2 and CA3 | provide cooling air to CA2 and CA3 | TRUE | In the traction motor cooling air system on an ES43BBi locomotive, in addition to cooling the traction motor, the air is also used to __________. | In the traction motor cooling air system on an ES43BBi locomotive, in addition to cooling the traction motor, the air is also used to __________. | TRUE
Provide air filtration for the traction motor cooling air system. | Provide air filtration for the traction motor cooling air system. | TRUE | Filter air and prevent debris such as leaves, twigs, or trash from entering the radiator cab. | Filter air and prevent debris such as leaves, twigs, or trash from entering the radiator cab. | TRUE | Remove bleed air from the spin cleaners and to discharge it into the radiator cab. | Remove bleed air from the spin cleaners and to discharge it into the radiator cab. | TRUE | Provide cooling air for all the traction motors. | Provide cooling air for all the traction motors. | TRUE | In the traction motor cooling air system on an ES43BBi locomotive, which one of the following is the purpose of the traction motor blowers, TMB and TMB2? | In the traction motor cooling air system on an ES43BBi locomotive, which one of the following is the purpose of the traction motor blowers, TMB and TMB2? | TRUE
Traction motor blower #2 | Traction motor blower #2 | TRUE | Exhauster blower | Exhauster blower | TRUE | Air plenum | Air plenum | TRUE | V-screens | V-screens | TRUE | In the traction motor cooling air system on an ES43BBi locomotive, which one of the following components draws bleed air from the plastic air cleaner panels and expels the dirty air upwards in the radiator cab towards the radiator? | In the traction motor cooling air system on an ES43BBi locomotive, which one of the following components draws bleed air from the plastic air cleaner panels and expels the dirty air upwards in the radiator cab towards the radiator? | TRUE
It cools the air discharged from the air-based intercooler. | It cools the air discharged from the air-based intercooler. | TRUE | It provides the first stage of cooling for the air compressed by the turbocharger. | It provides the first stage of cooling for the air compressed by the turbocharger. | TRUE | It cools the exhaust air from the diesel engine before being discharged to the atmosphere. | It cools the exhaust air from the diesel engine before being discharged to the atmosphere. | TRUE | It cools the air before entering the baggy air filters. | It cools the air before entering the baggy air filters. | TRUE | Which of the following is the purpose of the water-based intercooler on an ES43BBi locomotive? | Which of the following is the purpose of the water-based intercooler on an ES43BBi locomotive? | TRUE
Radiator cab | Radiator cab | TRUE | Operator’s cab | Operator’s cab | TRUE | Engine cab | Engine cab | TRUE | Auxiliary cab | Auxiliary cab | TRUE | The water-based intercooler is located in which cab of the ES43BBi locomotive? | The water-based intercooler is located in which cab of the ES43BBi locomotive? | TRUE
To prevent leaves, twigs, and trash from the air entering the combustion air system. | To prevent leaves, twigs, and trash from the air entering the combustion air system. | TRUE | To prevent large contaminants from entering the water-based intercooler. | To prevent large contaminants from entering the water-based intercooler. | TRUE | To provide a secondary stage of air filtration. | To provide a secondary stage of air filtration. | TRUE | To prevent small dust particles from entering the combustion air system. | To prevent small dust particles from entering the combustion air system. | TRUE | What is the purpose of the V-screens in the combustion air system on an ES43BBi locomotive? | What is the purpose of the V-screens in the combustion air system on an ES43BBi locomotive? | TRUE
Radiator cab | Radiator cab | TRUE | Operator cab | Operator cab | TRUE | Auxiliary cab | Auxiliary cab | TRUE | Engine cab | Engine cab | TRUE | The exhauster blower is located in which cab of the ES43BBi locomotive? | The exhauster blower is located in which cab of the ES43BBi locomotive? | TRUE
#2 end sand box | #2 end sand box | TRUE | #1 end sand control valve panel | #1 end sand control valve panel | TRUE | Air Reservoir Pressure Sensor (ARPS) | Air Reservoir Pressure Sensor (ARPS) | TRUE | Air dryer | Air dryer | TRUE | On an ES43BBi locomotive, the _____________ is installed in a mounting bracket that is permanently attached to air piping and the radiator cab floor on the helper’s side (B-side) of the locomotive. | On an ES43BBi locomotive, the _____________ is installed in a mounting bracket that is permanently attached to air piping and the radiator cab floor on the helper’s side (B-side) of the locomotive. | TRUE
At the output of the first main reservoir on the engineer’s side (A-side) of the locomotive. | At the output of the first main reservoir on the engineer’s side (A-side) of the locomotive. | TRUE | Between the fuel tank and the truck assemblies on the engineer's side (A-side) of the locomotive. | Between the fuel tank and the truck assemblies on the engineer's side (A-side) of the locomotive. | TRUE | At the output of the second main reservoir on the helper’s side (B-side) of the locomotive. | At the output of the second main reservoir on the helper’s side (B-side) of the locomotive. | TRUE | Between the truck assemblies on the engineer's side (A-side) of the locomotive. | Between the truck assemblies on the engineer's side (A-side) of the locomotive. | TRUE | Where is the J1 safety valve located on an ES43BBi locomotive? | Where is the J1 safety valve located on an ES43BBi locomotive? | TRUE
two | two | TRUE | three | three | TRUE | four | four | TRUE | six | six | TRUE | On an ES43BBi locomotive, although collectively referred to as the #1 end sand box and the #2 end sand box, there are actually _________ sand boxes on each end with individual fill connections. | On an ES43BBi locomotive, although collectively referred to as the #1 end sand box and the #2 end sand box, there are actually _________ sand boxes on each end with individual fill connections. | TRUE
automatic drain valve | automatic drain valve | TRUE | lubricating oil cooler | lubricating oil cooler | TRUE | water-based intercooler | water-based intercooler | TRUE | water storage tank | water storage tank | TRUE | On an ES43BBi locomotive, the purpose of the __________ is to remove heat from the lubricating oil, which is produced in the engine by combustion and friction. | On an ES43BBi locomotive, the purpose of the __________ is to remove heat from the lubricating oil, which is produced in the engine by combustion and friction. | TRUE
water-based intercooler assembly | water-based intercooler assembly | TRUE | lube oil cooler assembly | lube oil cooler assembly | TRUE | air-based intercooler assembly | air-based intercooler assembly | TRUE | radiator fan assembly | radiator fan assembly | TRUE | On an ES43BBi locomotive, the water storage tank is located adjacent to the __________. | On an ES43BBi locomotive, the water storage tank is located adjacent to the __________. | TRUE
Below the oil cooler in the radiator cab | Below the oil cooler in the radiator cab | TRUE | On the engine in the engine cab | On the engine in the engine cab | TRUE | In the upper section of the radiator cab | In the upper section of the radiator cab | TRUE | Next to the alternator in the engine cab | Next to the alternator in the engine cab | TRUE | Where is the water-based intercooler located on an ES43BBi locomotive? | Where is the water-based intercooler located on an ES43BBi locomotive? | TRUE
Radiator | Radiator | TRUE | Water drain valve | Water drain valve | TRUE | Thermostatic valve | Thermostatic valve | TRUE | Radiator fan | Radiator fan | TRUE | On an ES43BBi locomotive, which component is specially designed to maximize the transfer of heat from the cooling water to the ambient air? | On an ES43BBi locomotive, which component is specially designed to maximize the transfer of heat from the cooling water to the ambient air? | TRUE
Fuel tank | Fuel tank | TRUE | Fuel transfer pump | Fuel transfer pump | TRUE | Thermostatically controlled AMOT valve | Thermostatically controlled AMOT valve | TRUE | Fuel filter assembly | Fuel filter assembly | TRUE | On the ES43BBi locomotive, which one of the following components is NOT a major component of the fuel system? | On the ES43BBi locomotive, which one of the following components is NOT a major component of the fuel system? | TRUE
Behind the entire locomotive | Behind the entire locomotive | TRUE | Behind the operator’s cab | Behind the operator’s cab | TRUE | Below the radiator | Below the radiator | TRUE | Underside of the locomotive platform | Underside of the locomotive platform | TRUE | On the ES43BBi locomotive, the fuel tank is located in which of the following locations in the locomotive? | On the ES43BBi locomotive, the fuel tank is located in which of the following locations in the locomotive? | TRUE
On top of the fuel tank | On top of the fuel tank | TRUE | In the radiator cab on the engineer’s side (A-side) of the locomotive, just below the fuel filter assembly | In the radiator cab on the engineer’s side (A-side) of the locomotive, just below the fuel filter assembly | TRUE | In the radiator cab on the helper’s side (B-side) of the locomotive | In the radiator cab on the helper’s side (B-side) of the locomotive | TRUE | On the fuel filter assembly | On the fuel filter assembly | TRUE | On the ES43BBi locomotive, the fuel transfer pump is located in which of the following locations? | On the ES43BBi locomotive, the fuel transfer pump is located in which of the following locations? | TRUE
Low-pressure return line | Low-pressure return line | TRUE | High-pressure return line | High-pressure return line | TRUE | Low-pressure supply line | Low-pressure supply line | TRUE | High-pressure supply line | High-pressure supply line | TRUE | The fuel regulating valve is located in which of the following locations in the ES43BBi locomotive? | The fuel regulating valve is located in which of the following locations in the ES43BBi locomotive? | TRUE
Pre-lube pump | Pre-lube pump | TRUE | Lubricating oil cooler | Lubricating oil cooler | TRUE | Coalescer | Coalescer | TRUE | Automatic oil filter | Automatic oil filter | TRUE | Which one of the following components is located in the engine cab of the ES43BBi locomotive? | Which one of the following components is located in the engine cab of the ES43BBi locomotive? | TRUE
Between the engine and the radiator cab | Between the engine and the radiator cab | TRUE | Between the auxiliary and engine cab | Between the auxiliary and engine cab | TRUE | Between the engine and the blower cab | Between the engine and the blower cab | TRUE | Between the blower and the auxiliary cab | Between the blower and the auxiliary cab | TRUE | Where is the automatic oil filter located on the ES43BBi locomotive? | Where is the automatic oil filter located on the ES43BBi locomotive? | TRUE
To protect the pre-lube pump from excessive reverse oil flow | To protect the pre-lube pump from excessive reverse oil flow | TRUE | To protect the diesel engine from excessive fuel flow | To protect the diesel engine from excessive fuel flow | TRUE | To protect the lubricating oil pump from excessive reverse oil flow | To protect the lubricating oil pump from excessive reverse oil flow | TRUE | To protect the oil cooler from excessive oil flow | To protect the oil cooler from excessive oil flow | TRUE | What is the purpose of the check valve in the lubricating oil system on an ES43BBi locomotive? | What is the purpose of the check valve in the lubricating oil system on an ES43BBi locomotive? | TRUE
To move the exhaust gases to run the turbocharger | To move the exhaust gases to run the turbocharger | TRUE | To remove harmful gases from the engine crankcase | To remove harmful gases from the engine crankcase | TRUE | To stop large contaminants from reaching the turbocharger | To stop large contaminants from reaching the turbocharger | TRUE | To filter the air before it enters the diesel engine | To filter the air before it enters the diesel engine | TRUE | What is the purpose of the coalescer on an ES43BBi locomotive? | What is the purpose of the coalescer on an ES43BBi locomotive? | TRUE
U-tube | U-tube | TRUE | pinion end bearing | pinion end bearing | TRUE | gear case | gear case | TRUE | journal bearing | journal bearing | TRUE | On an ES43BBi locomotive, the _________ houses the axle and the two traction motor support bearings. | On an ES43BBi locomotive, the _________ houses the axle and the two traction motor support bearings. | TRUE

## Sheet2
Question are not matching need to check | Option 1 | Option 2 | Option 3 | Option 4
To convert a torque value in U.S. customary units to metric, you need to multiply the U.S. customary value by ________. | 0.7376 | 1.2558 | 1.3558 | 1.4231
On an ES43BBi locomotive, each traction motor, coupled to its axle through a __________ and ___________, powers each of the truck’s two axles. | U-tube assembly, reduction gear arrangement | roller bearing assembly, bull gear | U-tube, roller bearing assembly | universal joint, gear arrangement
On an ES43BBi locomotive, to adjust the fuel supply pressure, loosen the adjusting locknut on the _______ cartridge, then turn the _________ in to _____ the pressure or out to _________ pressure. | regulating valve, adjusting screw, increase, decrease | adjusting screw, regulating valve, decrease, increase | adjusting screw, regulating valve, increase, decrease | regulating valve, adjusting screw, decrease, increase
How often does the engineering recommend lubricating the truck center bearings with the recommended lubricant on an ES43BBi locomotive? | Every 184 days | Every 92 days or 75,000 kilometers | Annually or each time the locomotive is lifted off the trucks | Every 2 years
On an ES43BBi locomotive, the rectified DC is inverted back into 3-phase AC power by the ____________ and then distributed to the eight AC ______________________. | traction alternator, traction motors | traction inverters, traction motors | alternator blower, traction inverters | auxiliary alternator, traction inverters
For metric fasteners, the term 'property class' is used to describe the material strength. How is the property class identified on a bolt? | The letters ‘PC’ are stamped on the head. | A number is stamped on the head. | Six radial lines are stamped on the head. | An X is stamped on the head.
In the Running Maintenance and Backshop Manuals, where can you find engineering specified data and torque values? | At the end of the manuals | Always in Appendix T for “torque” | At the end of each section within the manuals | Only listed as part of the procedural step for a particular application
The alternator on an ES43BBi locomotive connects to the ________________ through an externally-mounted flex plate. | mainframe | crankshaft | camshaft | alternator blower and exhauster
On an ES43BBi locomotive, the ___________ is/are located on the brake pipe on the #1 and #2 ends of the locomotive platform on the engineer’s side (A-side). | MR air filter | sand control valves | vent valves | air dryer