## Sheet1
1 st option server | 1 st option excel | compared1 | 2nd option server | 2nd option excel | compared2 | 3rd option server | 3rd option excel | compared3 | 4th option server | 4th option excel | compared4 | Question from server | Question from Excel | compared5
The letter ‘G’ is stamped on the head. | The letter ‘G’ is stamped on the head. | TRUE | A series of marks are stamped on the bolt head. | A series of marks are stamped on the bolt head. | TRUE | Six radial lines are stamped on the head. | Six radial lines are stamped on the head. | TRUE | An X is stamped on the head. | An X is stamped on the head. | TRUE | For inch-size fasteners, the material strength is specified by the "grade". How is the grade indicated on a bolt? | For inch-size fasteners, the material strength is specified by the "grade". How is the grade indicated on a bolt? | TRUE
11-5/8 x 1-3/4 | 11-5/8 x 1-3/4 | TRUE | 5/8 x 11-1-3/4 | 5/8 x 11-1-3/4 | TRUE | 5/8-11 x 1-3/4 | 5/8-11 x 1-3/4 | TRUE | 5/8 x 1-3/4-11 | 5/8 x 1-3/4-11 | TRUE | Which of the following is the correct naming convention for a bolt with 5/8-inch diameter, 11 threads per inch pitch, and 1-3/4 inch length? | Which of the following is the correct naming convention for a bolt with 5/8-inch diameter, 11 threads per inch pitch, and 1-3/4 inch length? | TRUE
U-shaped | U-shaped | TRUE | V-shaped | V-shaped | TRUE | W-shaped | W-shaped | TRUE | M-shaped | M-shaped | TRUE | Both the Inch and Metric standards use a symmetrical ___________ thread profile. | Both the Inch and Metric standards use a symmetrical ___________ thread profile. | TRUE
yield, tensile | yield, tensile | TRUE | compressive, fatigue | compressive, fatigue | TRUE | impact, ultimate | impact, ultimate | TRUE | yield, compressive | yield, compressive | TRUE | When referring to bolt strength, two important material properties are ______ strength and ____ strength. | When referring to bolt strength, two important material properties are ______ strength and ____ strength. | TRUE
shear, tension | shear, tension | TRUE | preload, clamping | preload, clamping | TRUE | ultimate, passive | ultimate, passive | TRUE | tensile, passive | tensile, passive | TRUE | In bolted joints, the joints are loaded with ______ force, ____ force, or a combination of both. | In bolted joints, the joints are loaded with ______ force, ____ force, or a combination of both. | TRUE
There is no clamping force. | There is no clamping force. | TRUE | The clamping force equals the preload force. | The clamping force equals the preload force. | TRUE | The joint separates. | The joint separates. | TRUE | The preload force becomes zero. | The preload force becomes zero. | TRUE | In a bolted joint, what happens if the tension load equals the preload? | In a bolted joint, what happens if the tension load equals the preload? | TRUE
There is no effect on the joint. | There is no effect on the joint. | TRUE | The joint is held tightly. | The joint is held tightly. | TRUE | The joint separates. | The joint separates. | TRUE | The fastener breaks. | The fastener breaks. | TRUE | What happens when the tension load is increased beyond the initial preload force in a joint? | What happens when the tension load is increased beyond the initial preload force in a joint? | TRUE
preload | preload | TRUE | shear | shear | TRUE | clamping | clamping | TRUE | tensile | tensile | TRUE | The _____ force is the difference between the preload force and the tension force on the joint. This is the force that holds the parts together. | The _____ force is the difference between the preload force and the tension force on the joint. This is the force that holds the parts together. | TRUE
irregularities in the thread surface | irregularities in the thread surface | TRUE | twisting of the bolt under the applied torque | twisting of the bolt under the applied torque | TRUE | metal-to-metal contact | metal-to-metal contact | TRUE | dirt and corrosion | dirt and corrosion | TRUE | Thread torsion occurs due to __________. | Thread torsion occurs due to __________. | TRUE
torque control | torque control | TRUE | bolt stretch or elongation | bolt stretch or elongation | TRUE | angle control tightening | angle control tightening | TRUE | tensioning | tensioning | TRUE | For this tightening method, the friction factor is eliminated in _____________. | For this tightening method, the friction factor is eliminated in _____________. | TRUE
bolt stretch or elongation | bolt stretch or elongation | TRUE | clamping | clamping | TRUE | preloading | preloading | TRUE | torque control | torque control | TRUE | Improved measurement of the actual clamping force is possible in the ________ method. | Improved measurement of the actual clamping force is possible in the ________ method. | TRUE
torque control | torque control | TRUE | angle control | angle control | TRUE | elongation measurement | elongation measurement | TRUE | tensioning | tensioning | TRUE | The ____________ method eliminates the danger of uneven pressure distribution on parts and gaskets. | The ____________ method eliminates the danger of uneven pressure distribution on parts and gaskets. | TRUE
Adapters and torque wrenches | Adapters and torque wrenches | TRUE | Torque wrenches and retainers | Torque wrenches and retainers | TRUE | Hydraulic tensioners and retainers | Hydraulic tensioners and retainers | TRUE | Retainers and hydraulic tensioners | Retainers and hydraulic tensioners | TRUE | Which one of the following includes special tools commonly used for tightening bolts on a 250 series diesel engine? | Which one of the following includes special tools commonly used for tightening bolts on a 250 series diesel engine? | TRUE
to tighten fasteners | to tighten fasteners | TRUE | to loosen fasteners | to loosen fasteners | TRUE | in confined spaces | in confined spaces | TRUE | with specified torques | with specified torques | TRUE | A torque wrench should not be used ____________. | A torque wrench should not be used ____________. | TRUE
the mechanical advantage is decreased | the mechanical advantage is decreased | TRUE | the reading of the torque wrench dial indicates the actual torque exerted | the reading of the torque wrench dial indicates the actual torque exerted | TRUE | the additional torque exerted depends on the length of the adapter and the angle at which the adapter is positioned on the wrench | the additional torque exerted depends on the length of the adapter and the angle at which the adapter is positioned on the wrench | TRUE | the angle at which the adapter is positioned on the wrench does not affect the torque exerted on the bolt or nut | the angle at which the adapter is positioned on the wrench does not affect the torque exerted on the bolt or nut | TRUE | When you apply an adapter to a torque wrench, ______________. | When you apply an adapter to a torque wrench, ______________. | TRUE
the length of the adapter | the length of the adapter | TRUE | the length of the torque wrench | the length of the torque wrench | TRUE | the length of the adapter and the angle at which the adapter is positioned on the wrench | the length of the adapter and the angle at which the adapter is positioned on the wrench | TRUE | the angle at which the adapter is positioned on the wrench | the angle at which the adapter is positioned on the wrench | TRUE | When using a torque wrench with an adapter, the additional torque exerted (compared to that shown on the dial) depends on _____________. | When using a torque wrench with an adapter, the additional torque exerted (compared to that shown on the dial) depends on _____________. | TRUE
To counter the sheer force acting across the joints. | To counter the sheer force acting across the joints. | TRUE | To increase the tensile strength of the bolts. | To increase the tensile strength of the bolts. | TRUE | To minimize bolt preload variations due to elastic interactions. | To minimize bolt preload variations due to elastic interactions. | TRUE | To increase the spring tension within the bolts. | To increase the spring tension within the bolts. | TRUE | What is the purpose of following the recommended tightening sequences for various bolt patterns? | What is the purpose of following the recommended tightening sequences for various bolt patterns? | TRUE
To support the fact that it is always preferable to torque a bolt twice | To support the fact that it is always preferable to torque a bolt twice | TRUE | To increase the tensile strength of the fastener | To increase the tensile strength of the fastener | TRUE | To keep the fasteners from falling off during operation | To keep the fasteners from falling off during operation | TRUE | To reduce the preload reduction caused by tightening the other bolts in the joint | To reduce the preload reduction caused by tightening the other bolts in the joint | TRUE | What is the purpose of using a pre-torque/final torque tightening sequence? | What is the purpose of using a pre-torque/final torque tightening sequence? | TRUE
Spiral tightening sequence | Spiral tightening sequence | TRUE | Circular sequence | Circular sequence | TRUE | Criss-cross sequence | Criss-cross sequence | TRUE | Random tightening sequence | Random tightening sequence | TRUE | Which one of the following tightening sequences is used for circular bolt patterns? | Which one of the following tightening sequences is used for circular bolt patterns? | TRUE
Spiral tightening sequence | Spiral tightening sequence | TRUE | Circular sequence | Circular sequence | TRUE | Zig-zag sequence | Zig-zag sequence | TRUE | Random tightening sequence | Random tightening sequence | TRUE | Which one of the following tightening sequences is recommended for non-circular bolt patterns? | Which one of the following tightening sequences is recommended for non-circular bolt patterns? | TRUE
0.7376 | 0.7376 | TRUE | 1.2558 | 1.2558 | TRUE | 1.3558 | 1.3558 | TRUE | 1.4231 | 1.4231 | TRUE | To convert a torque value in U.S. customary units (ft.-lb.) to metric (Nm), you must multiply the U.S. customary value by ________. | To convert a torque value in U.S. customary units (ft.-lb.) to metric (Nm), you must multiply the U.S. customary value by ________. | TRUE
Multiply the value by 1.3558. | Multiply the value by 1.3558. | TRUE | Divide the value by 1.3558. | Divide the value by 1.3558. | TRUE | Multiply the value by 0.6376. | Multiply the value by 0.6376. | TRUE | Divide the value by 0.7376. | Divide the value by 0.7376. | TRUE | How do you convert a torque value in metric (Nm) to U.S. customary units (ft.-lb.)? | How do you convert a torque value in metric (Nm) to U.S. customary units (ft.-lb.)? | TRUE
7.376 lb.-ft. | 7.376 lb.-ft. | TRUE | 13.56 lb.-ft. | 13.56 lb.-ft. | TRUE | 27.12 lb.-ft. | 27.12 lb.-ft. | TRUE | 40.67 lb.-ft. | 40.67 lb.-ft. | TRUE | Which one of the following is the U.S. customary equivalent of 10 Nm? | Which one of the following is the U.S. customary equivalent of 10 Nm? | TRUE
7.376 or 7,36 Nm | 7.376 or 7,36 Nm | TRUE | 13.56 or 13,56 Nm | 13.56 or 13,56 Nm | TRUE | 27.12 or 27,12 Nm | 27.12 or 27,12 Nm | TRUE | 40.67 or 40,67 Nm | 40.67 or 40,67 Nm | TRUE | Which one of the following is the metric equivalent of 10 lb.-ft.? | Which one of the following is the metric equivalent of 10 lb.-ft.? | TRUE
/ (back slash) | / (back slash) | TRUE | \ (forward slash) | \ (forward slash) | TRUE | . (period) | . (period) | TRUE | , (comma) | , (comma) | TRUE | When indicating pre-torque and final torque values, official documentation separates the two with a _____. | When indicating pre-torque and final torque values, official documentation separates the two with a _____. | TRUE
In percent of total torque | In percent of total torque | TRUE | As the sum of pre-torque and final torque | As the sum of pre-torque and final torque | TRUE | As the difference between pre-torque and final torque | As the difference between pre-torque and final torque | TRUE | As a plus-or-minus value | As a plus-or-minus value | TRUE | In addition to a range of torque values, such as 50-to-60 lb.-ft. of torque, how else does our engineering group indicate acceptable torque values? | In addition to a range of torque values, such as 50-to-60 lb.-ft. of torque, how else does our engineering group indicate acceptable torque values? | TRUE
At the end of the manuals | At the end of the manuals | TRUE | Always in Appendix T for “torque” | Always in Appendix T for “torque” | TRUE | At the end of each section in the manuals | At the end of each section in the manuals | TRUE | Listed as part of the procedural step for a particular application | Listed as part of the procedural step for a particular application | TRUE | In the Running Maintenance and Backshop Manual publication, where can you typically find engineering specified data and torque values? | In the Running Maintenance and Backshop Manual publication, where can you typically find engineering specified data and torque values? | TRUE
Percent of torque values | Percent of torque values | TRUE | Range of torque values | Range of torque values | TRUE | Sum of pre-torque and post-torque values | Sum of pre-torque and post-torque values | TRUE | By the tool manufacturer associated with each nut or bolt | By the tool manufacturer associated with each nut or bolt | TRUE | Which one of the following is a method in which our engineering group specifies torque values? | Which one of the following is a method in which our engineering group specifies torque values? | TRUE
the water level in the system is low | the water level in the system is low | TRUE | the coolant is highly alkaline | the coolant is highly alkaline | TRUE | there is a leak in the cooling water system | there is a leak in the cooling water system | TRUE | there are impurities in the cooling water | there are impurities in the cooling water | TRUE | The liquid level switch attached to the expansion tank of the 250 series diesel engine activates an alarm when _____________. | The liquid level switch attached to the expansion tank of the 250 series diesel engine activates an alarm when _____________. | TRUE
between the FULL and ADD marks | between the FULL and ADD marks | TRUE | just above the FULL mark | just above the FULL mark | TRUE | at the OIL PAN TOP RAIL position | at the OIL PAN TOP RAIL position | TRUE | below the ADD mark | below the ADD mark | TRUE | When checking the lubricating oil level in the crankcase of a 250 series diesel engine, the acceptable level is ___________ on the dipstick. | When checking the lubricating oil level in the crankcase of a 250 series diesel engine, the acceptable level is ___________ on the dipstick. | TRUE
A light brown stain on the engine | A light brown stain on the engine | TRUE | A drop in the crankcase oil level | A drop in the crankcase oil level | TRUE | Peeling paint | Peeling paint | TRUE | A carbon film adjacent to the location of the leak | A carbon film adjacent to the location of the leak | TRUE | Which one of the following is an expected indication of a fuel leak on a 250 series diesel engine? | Which one of the following is an expected indication of a fuel leak on a 250 series diesel engine? | TRUE
blue | blue | TRUE | white | white | TRUE | light gray | light gray | TRUE | brown | brown | TRUE | On a 250 series diesel engine, a ______ color exhaust indicates excessive lubricating oil in the exhaust due to scored cylinder liners, faulty piston rings, or bad turbocharger bearings or seals. | On a 250 series diesel engine, a ______ color exhaust indicates excessive lubricating oil in the exhaust due to scored cylinder liners, faulty piston rings, or bad turbocharger bearings or seals. | TRUE
Valve springs | Valve springs | TRUE | Valve rotators | Valve rotators | TRUE | Rocker arms | Rocker arms | TRUE | Valve bridges | Valve bridges | TRUE | Which one of the following components supplies the mechanical energy to close the inlet and exhaust valves in a 250 series diesel engine? | Which one of the following components supplies the mechanical energy to close the inlet and exhaust valves in a 250 series diesel engine? | TRUE
Valve springs | Valve springs | TRUE | Valve rotators | Valve rotators | TRUE | Valve bridges | Valve bridges | TRUE | Rocker arms | Rocker arms | TRUE | Which one of the following components is responsible for providing uniform inlet and exhaust valve seat wear and heating on a 250 series diesel engine? | Which one of the following components is responsible for providing uniform inlet and exhaust valve seat wear and heating on a 250 series diesel engine? | TRUE
valve spring, valve washer | valve spring, valve washer | TRUE | camshaft lobe, valve spring | camshaft lobe, valve spring | TRUE | valve spring, valve rotator | valve spring, valve rotator | TRUE | valve rotator, valve drive gear | valve rotator, valve drive gear | TRUE | On a 250 series diesel engine, each inlet and exhaust valve is assembled to the cylinder head with a__________ and a _____________. | On a 250 series diesel engine, each inlet and exhaust valve is assembled to the cylinder head with a__________ and a _____________. | TRUE
valve springs | valve springs | TRUE | retaining nuts | retaining nuts | TRUE | valve rotators | valve rotators | TRUE | rocker arms | rocker arms | TRUE | On a 250 series diesel engine, the ____________ are rotated using mechanical energy provided by eccentric lobes on the camshafts, through the use of pushrods. | On a 250 series diesel engine, the ____________ are rotated using mechanical energy provided by eccentric lobes on the camshafts, through the use of pushrods. | TRUE
valve bridge | valve bridge | TRUE | valve springs | valve springs | TRUE | valve lash | valve lash | TRUE | rocker arm | rocker arm | TRUE | On a 250 series diesel engine, the __________ allows for thermal expansion of the valve train components while maintaining proper valve train operation. | On a 250 series diesel engine, the __________ allows for thermal expansion of the valve train components while maintaining proper valve train operation. | TRUE
Rocker arm | Rocker arm | TRUE | Crankshaft | Crankshaft | TRUE | Pushrod | Pushrod | TRUE | Camshaft | Camshaft | TRUE | On a 250 series diesel engine, which one of the following components depresses the valve bridge, which in turn depresses the valves at precisely the correct time to allow air to enter or gases to exhaust from each combustion chamber? | On a 250 series diesel engine, which one of the following components depresses the valve bridge, which in turn depresses the valves at precisely the correct time to allow air to enter or gases to exhaust from each combustion chamber? | TRUE
valve rotators | valve rotators | TRUE | cam followers | cam followers | TRUE | valve bridges | valve bridges | TRUE | eccentric lobes | eccentric lobes | TRUE | The _____________ on the camshafts, through the use of pushrods and cam follower assemblies or cross heads, supply the mechanical energy to pivot the rocker arms in the cylinder heads in a 250 series diesel engine. | The _____________ on the camshafts, through the use of pushrods and cam follower assemblies or cross heads, supply the mechanical energy to pivot the rocker arms in the cylinder heads in a 250 series diesel engine. | TRUE
a common gear, shared by the lube oil and water pumps, driven from the free end of the crankshaft | a common gear, shared by the lube oil and water pumps, driven from the free end of the crankshaft | TRUE | a gear train, on the free end, driven by an idler gear assembled to the crankshaft | a gear train, on the free end, driven by an idler gear assembled to the crankshaft | TRUE | a gear train, at the drive end, driven by a one-piece drive gear assembled to the crankshaft | a gear train, at the drive end, driven by a one-piece drive gear assembled to the crankshaft | TRUE | a gear train, at the free end, driven by mechanical linkage from the turbocharger’s turbine | a gear train, at the free end, driven by mechanical linkage from the turbocharger’s turbine | TRUE | On a 250 series diesel engine, the camshafts, which are responsible for providing the mechanical energy to open the inlet and exhaust valves, are rotated by ________. | On a 250 series diesel engine, the camshafts, which are responsible for providing the mechanical energy to open the inlet and exhaust valves, are rotated by ________. | TRUE
Crankshaft | Crankshaft | TRUE | Rocker shafts | Rocker shafts | TRUE | Fuel lines | Fuel lines | TRUE | Compression release valves | Compression release valves | TRUE | When adjusting the valve tappet clearance on a 250 series diesel engine, which one of the following components is inspected for signs of contamination or damage using a flashlight? | When adjusting the valve tappet clearance on a 250 series diesel engine, which one of the following components is inspected for signs of contamination or damage using a flashlight? | TRUE
Loosen the high-pressure fuel line nut at the cylinder head to vent off any fuel inside the fuel line. | Loosen the high-pressure fuel line nut at the cylinder head to vent off any fuel inside the fuel line. | TRUE | Remove the cylinder head cover on the desired cylinder. | Remove the cylinder head cover on the desired cylinder. | TRUE | Open the compression release valves. | Open the compression release valves. | TRUE | Attach the barring-over device and secure it with a retaining pin. | Attach the barring-over device and secure it with a retaining pin. | TRUE | On a 250 series diesel engine, which one of the following is NOT a preparatory step for checking and adjusting the valve bridge to valve stem clearance? | On a 250 series diesel engine, which one of the following is NOT a preparatory step for checking and adjusting the valve bridge to valve stem clearance? | TRUE
should freely slide in and out | should freely slide in and out | TRUE | should slide in with little force | should slide in with little force | TRUE | should not be possible to insert | should not be possible to insert | TRUE | should slide in with significant force | should slide in with significant force | TRUE | After initial valve bridge to valve stem clearance adjustments are made in a 250 series diesel engine, when rechecking the clearance, the feeler gauge __________. | After initial valve bridge to valve stem clearance adjustments are made in a 250 series diesel engine, when rechecking the clearance, the feeler gauge __________. | TRUE
check and adjust the clearance for the valve bridge end that is beneath the bridge adjustment tappet | check and adjust the clearance for the valve bridge end that is beneath the bridge adjustment tappet | TRUE | remove the feeler gauge and re-adjust the adjusting screw | remove the feeler gauge and re-adjust the adjusting screw | TRUE | turn the adjusting screw until the feeler gauge can be moved with slight resistance | turn the adjusting screw until the feeler gauge can be moved with slight resistance | TRUE | turn the adjusting screw until the feeler gauge can be removed with significant force | turn the adjusting screw until the feeler gauge can be removed with significant force | TRUE | When checking the valve bridge to valve stem clearance in a 250 series diesel engine, if the feeler gauge freely slides in and out, _________. | When checking the valve bridge to valve stem clearance in a 250 series diesel engine, if the feeler gauge freely slides in and out, _________. | TRUE
freely slide in and out | freely slide in and out | TRUE | move with slight resistance | move with slight resistance | TRUE | not be inserted | not be inserted | TRUE | move with significant force | move with significant force | TRUE | When adjusting the rocker arm tappet to valve bridge clearance on a 250 series diesel engine, turn the adjusting screw until the feeler gauge can __________between the valve bridge and the rocker arm. | When adjusting the rocker arm tappet to valve bridge clearance on a 250 series diesel engine, turn the adjusting screw until the feeler gauge can __________between the valve bridge and the rocker arm. | TRUE
Allen wrench | Allen wrench | TRUE | Feeler gauge | Feeler gauge | TRUE | 30 mm box wrench | 30 mm box wrench | TRUE | Adjustable torque wrench | Adjustable torque wrench | TRUE | Which one of the following tools is used to check the valve clearance on a 250 series diesel engine? | Which one of the following tools is used to check the valve clearance on a 250 series diesel engine? | TRUE
Close the timing window. | Close the timing window. | TRUE | Remove the barring-over device. | Remove the barring-over device. | TRUE | Open all compression release valves. | Open all compression release valves. | TRUE | Replace the safety switch protection plate. | Replace the safety switch protection plate. | TRUE | From the following options on a 250 series diesel engine, which one of the following is NOT a step to be performed after all valve tappet clearance adjustments have been completed? | From the following options on a 250 series diesel engine, which one of the following is NOT a step to be performed after all valve tappet clearance adjustments have been completed? | TRUE
Allen wrench | Allen wrench | TRUE | Feeler gauge | Feeler gauge | TRUE | 30 mm box wrench | 30 mm box wrench | TRUE | Adjustable torque wrench | Adjustable torque wrench | TRUE | Which one of the following tools is used to torque the locking nut while adjusting the rocker arm tappet to valve bridge clearance? | Which one of the following tools is used to torque the locking nut while adjusting the rocker arm tappet to valve bridge clearance? | TRUE
equal to the known amount of force that was applied to the bolt or stud by the hydraulic tensioner | equal to the known amount of force that was applied to the bolt or stud by the hydraulic tensioner | TRUE | by measuring the elongation of the bolt | by measuring the elongation of the bolt | TRUE | by measuring the rotary force applied to the nut or bolt by the torque wrench | by measuring the rotary force applied to the nut or bolt by the torque wrench | TRUE | by measuring the variations in bolt shank size | by measuring the variations in bolt shank size | TRUE | Tensioning is a tightening method that calculates clamping force ___________. | Tensioning is a tightening method that calculates clamping force ___________. | TRUE
Stretching | Stretching | TRUE | Pulling | Pulling | TRUE | Torquing | Torquing | TRUE | Tensioning | Tensioning | TRUE | Which one of the following bolt tightening methods allows only one bolt to be tightened at a time and does not account for variations in bolt shank size? | Which one of the following bolt tightening methods allows only one bolt to be tightened at a time and does not account for variations in bolt shank size? | TRUE
rotary force | rotary force | TRUE | shear force | shear force | TRUE | clamping force | clamping force | TRUE | frictional force | frictional force | TRUE | Regardless of the method used to tighten a bolt, the force that holds the components together is called the _______. | Regardless of the method used to tighten a bolt, the force that holds the components together is called the _______. | TRUE
Tensioning | Tensioning | TRUE | Torquing | Torquing | TRUE | Stretching | Stretching | TRUE | Pulling | Pulling | TRUE | ____________ is a method to calculate clamping force by measuring the rotary force applied to the nut or bolt. | ____________ is a method to calculate clamping force by measuring the rotary force applied to the nut or bolt. | TRUE
A base that rests on the engine component. | A base that rests on the engine component. | TRUE | A socket to release the input pressure. | A socket to release the input pressure. | TRUE | A return-to-tank needle valve to regulate the output pressure. | A return-to-tank needle valve to regulate the output pressure. | TRUE | A window to access the tensioning nut. | A window to access the tensioning nut. | TRUE | Which one of the following is a typical component of a hydraulic pump? | Which one of the following is a typical component of a hydraulic pump? | TRUE
tensioning arm, clamping system | tensioning arm, clamping system | TRUE | nut retainer, pneumatic pump | nut retainer, pneumatic pump | TRUE | charging piston, releasing piston | charging piston, releasing piston | TRUE | hydraulic hose connectors, air valve | hydraulic hose connectors, air valve | TRUE | The hydraulic pump components include the pump, ___________, _____________ air pressure regulator, return-to-tank needle valve, and pressure gauge. | The hydraulic pump components include the pump, ___________, _____________ air pressure regulator, return-to-tank needle valve, and pressure gauge. | TRUE
Air pressure regulator valve | Air pressure regulator valve | TRUE | Air valve | Air valve | TRUE | Return-to-tank needle valve | Return-to-tank needle valve | TRUE | Pressure gage | Pressure gage | TRUE | Which one of the following components of a hydraulic pump allows pressure to build in the tensioner when the valve is in the closed position? | Which one of the following components of a hydraulic pump allows pressure to build in the tensioner when the valve is in the closed position? | TRUE
A base that rests on the engine components. | A base that rests on the engine components. | TRUE | A change bushing that threads onto the bolt or stud. | A change bushing that threads onto the bolt or stud. | TRUE | An air pressure regulator that is used to set the shop air input pressure. | An air pressure regulator that is used to set the shop air input pressure. | TRUE | A hex drive-gear that is turned to apply the tensioning pressure. | A hex drive-gear that is turned to apply the tensioning pressure. | TRUE | Which one of the following is a typical component of a hydraulic pump that is used for tensioning cylinder head studs? | Which one of the following is a typical component of a hydraulic pump that is used for tensioning cylinder head studs? | TRUE
Open the hydraulic pump air valve. | Open the hydraulic pump air valve. | TRUE | Turn the air pressure regulator counterclockwise. | Turn the air pressure regulator counterclockwise. | TRUE | Close the air valve and slowly open the return-to-tank needle. | Close the air valve and slowly open the return-to-tank needle. | TRUE | Connect the hydraulic hose from the pump to the quick-disconnect fitting on the ITH assembly. | Connect the hydraulic hose from the pump to the quick-disconnect fitting on the ITH assembly. | TRUE | After the desired pressure is set on a hydraulic pump, which of the following steps must be performed to depressurize the system in preparation for tensioning or de-tensioning? | After the desired pressure is set on a hydraulic pump, which of the following steps must be performed to depressurize the system in preparation for tensioning or de-tensioning? | TRUE
return-to-tank needle valve | return-to-tank needle valve | TRUE | ball valve | ball valve | TRUE | relief valve | relief valve | TRUE | air pressure regulator | air pressure regulator | TRUE | When setting up a hydraulic pump for operation, the _________is opened completely to allow oil to drain back from the cylinders. | When setting up a hydraulic pump for operation, the _________is opened completely to allow oil to drain back from the cylinders. | TRUE
Open the hydraulic pump air valve. | Open the hydraulic pump air valve. | TRUE | Press the air regulator cap down to lock it into position. | Press the air regulator cap down to lock it into position. | TRUE | Close the air valve and slowly open the return-to-tank needle valve. | Close the air valve and slowly open the return-to-tank needle valve. | TRUE | Close the return-to-tank needle valve and open the air valve. | Close the return-to-tank needle valve and open the air valve. | TRUE | When operating a hydraulic pump, once the desired pressure is reached on the pressure gauge, what action is required to set the pump pressure? | When operating a hydraulic pump, once the desired pressure is reached on the pressure gauge, what action is required to set the pump pressure? | TRUE
The return-to-tank needle valve is closed. | The return-to-tank needle valve is closed. | TRUE | The ball valve is open. | The ball valve is open. | TRUE | The ball valve is not closed completely. | The ball valve is not closed completely. | TRUE | The return-to-tank needle valve is not closed completely. | The return-to-tank needle valve is not closed completely. | TRUE | Which of the following could be a reason for a hydraulic pump failing to build pressure when being prepared for operation? | Which of the following could be a reason for a hydraulic pump failing to build pressure when being prepared for operation? | TRUE
Connect the pump’s hydraulic outlet to a hose or blank it with a blanking plug. | Connect the pump’s hydraulic outlet to a hose or blank it with a blanking plug. | TRUE | Always connect a strap before lifting or moving the equipment using the hydraulic hoses. | Always connect a strap before lifting or moving the equipment using the hydraulic hoses. | TRUE | Disconnect all quick-disconnect fittings before de-pressurizing the system. | Disconnect all quick-disconnect fittings before de-pressurizing the system. | TRUE | The amount of thread projection above the nut must be at least equal to the radius of the bolt. | The amount of thread projection above the nut must be at least equal to the radius of the bolt. | TRUE | Identify the necessary safety precaution that needs to be followed when operating hydraulic tensioners for tensioning or de-tensioning. | Identify the necessary safety precaution that needs to be followed when operating hydraulic tensioners for tensioning or de-tensioning. | TRUE
Always relieve the pressure and fully close the return-to-tank needle valve. | Always relieve the pressure and fully close the return-to-tank needle valve. | TRUE | Ensure the lines are pressurized and fully close the return-to-tank needle valve to maintain the pressure. | Ensure the lines are pressurized and fully close the return-to-tank needle valve to maintain the pressure. | TRUE | Always relieve the pressure and fully open the return-to-tank needle valve. | Always relieve the pressure and fully open the return-to-tank needle valve. | TRUE | Ensure the lines are pressurized and fully open the return-to-tank needle valve to maintain the pressure. | Ensure the lines are pressurized and fully open the return-to-tank needle valve to maintain the pressure. | TRUE | You should never leave a pressurized hydraulic system unattended. Which one of the following precautions needs to be taken to avoid personal injury and equipment damage? | You should never leave a pressurized hydraulic system unattended. Which one of the following precautions needs to be taken to avoid personal injury and equipment damage? | TRUE
de-pressurizing | de-pressurizing | TRUE | pressurizing | pressurizing | TRUE | draining | draining | TRUE | filling | filling | TRUE | During tensioning or de-tensioning, connect the pump’s hydraulic outlet to a hose or blank it with a blanking plug before ____________ the system. | During tensioning or de-tensioning, connect the pump’s hydraulic outlet to a hose or blank it with a blanking plug before ____________ the system. | TRUE
Use all applicable personal protective equipment while using or maintaining this equipment. | Use all applicable personal protective equipment while using or maintaining this equipment. | TRUE | Do not exceed the maximum extension of the tensioner. | Do not exceed the maximum extension of the tensioner. | TRUE | Always lift or move the equipment using the hydraulic hoses or QD connectors. | Always lift or move the equipment using the hydraulic hoses or QD connectors. | TRUE | Never stand or place any parts of the body in line with the stud when the tensioner is under pressure. | Never stand or place any parts of the body in line with the stud when the tensioner is under pressure. | TRUE | When operating the hydraulic tensioners, which of the following is NOT a valid precaution? | When operating the hydraulic tensioners, which of the following is NOT a valid precaution? | TRUE
Open the return-to-tank needle valve on the pump. | Open the return-to-tank needle valve on the pump. | TRUE | Close the air valve on the pump. | Close the air valve on the pump. | TRUE | Turn the air pressure regulator clockwise. | Turn the air pressure regulator clockwise. | TRUE | Turn the air pressure regulator counterclockwise. | Turn the air pressure regulator counterclockwise. | TRUE | When operating the hydraulic pump to de-tension the cylinder head studs on a 250 series diesel engine, which one of the following should you do to reach the recommended pressure of 19,700 psi? | When operating the hydraulic pump to de-tension the cylinder head studs on a 250 series diesel engine, which one of the following should you do to reach the recommended pressure of 19,700 psi? | TRUE
Open the return-to-tank needle valve on the pump. | Open the return-to-tank needle valve on the pump. | TRUE | Close the air valve on the pump. | Close the air valve on the pump. | TRUE | Turn the air pressure regulator clockwise. | Turn the air pressure regulator clockwise. | TRUE | Turn the air pressure regulator counterclockwise. | Turn the air pressure regulator counterclockwise. | TRUE | When operating the hydraulic pump to de-tension the cylinder head studs on a 250 series diesel engine, which one of the following should you do to reach the recommended pressure of 19,700 psi? | When operating the hydraulic pump to de-tension the cylinder head studs on a 250 series diesel engine, which one of the following should you do to reach the recommended pressure of 19,700 psi? | TRUE
the return-to-tank needle valve on the pump is opened | the return-to-tank needle valve on the pump is opened | TRUE | the air supply valve on the pump is closed | the air supply valve on the pump is closed | TRUE | the air pressure regulator is turned clockwise | the air pressure regulator is turned clockwise | TRUE | the air regulator cap is pressed down | the air regulator cap is pressed down | TRUE | When de-tensioning cylinder head studs on a 250 series diesel engine, the hydraulic hose from the pump is connected to the quick-disconnect fitting on the HTI assembly and _______________ to allow the tensioners to recompress as the hydraulic oil drains to the tank. | When de-tensioning cylinder head studs on a 250 series diesel engine, the hydraulic hose from the pump is connected to the quick-disconnect fitting on the HTI assembly and _______________ to allow the tensioners to recompress as the hydraulic oil drains to the tank. | TRUE
the return-to-tank needle valve on the pump is opened | the return-to-tank needle valve on the pump is opened | TRUE | the air supply valve on the pump is closed | the air supply valve on the pump is closed | TRUE | the air pressure regulator is turned clockwise | the air pressure regulator is turned clockwise | TRUE | the air regulator cap is pressed down | the air regulator cap is pressed down | TRUE | When de-tensioning cylinder head studs on a 250 series diesel engine, the hydraulic hose from the pump is connected to the quick-disconnect fitting on the HTI assembly and _______________ to allow the tensioners to recompress as the hydraulic oil drains to the tank. | When de-tensioning cylinder head studs on a 250 series diesel engine, the hydraulic hose from the pump is connected to the quick-disconnect fitting on the HTI assembly and _______________ to allow the tensioners to recompress as the hydraulic oil drains to the tank. | TRUE
Open the return-to-tank needle valve | Open the return-to-tank needle valve | TRUE | Close the air valve | Close the air valve | TRUE | Press the air regulator cap down | Press the air regulator cap down | TRUE | Disconnect the hydraulic hose | Disconnect the hydraulic hose | TRUE | When de-tensioning the cylinder head studs on a 250 series diesel engine, what action is required to lock the air pressure regulator in position? | When de-tensioning the cylinder head studs on a 250 series diesel engine, what action is required to lock the air pressure regulator in position? | TRUE
Open the return-to-tank needle valve | Open the return-to-tank needle valve | TRUE | Close the air valve | Close the air valve | TRUE | Press the air regulator cap down | Press the air regulator cap down | TRUE | Disconnect the hydraulic hose | Disconnect the hydraulic hose | TRUE | When de-tensioning the cylinder head studs on a 250 series diesel engine, what action is required to lock the air pressure regulator in position? | When de-tensioning the cylinder head studs on a 250 series diesel engine, what action is required to lock the air pressure regulator in position? | TRUE
17,000 psi | 17,000 psi | TRUE | 15,200 psi | 15,200 psi | TRUE | 16,200 psi | 16,200 psi | TRUE | 12,810 psi | 12,810 psi | TRUE | When loosening the main bearing cap round nuts in a 250 series diesel engine, the pressure on the pump should be set to ____________. | When loosening the main bearing cap round nuts in a 250 series diesel engine, the pressure on the pump should be set to ____________. | TRUE
valve rotator | valve rotator | TRUE | valve spring | valve spring | TRUE | rocker arm | rocker arm | TRUE | valve bridge | valve bridge | TRUE | In a 250 series diesel engine, each valve is assembled to the cylinder head with a _______, which incrementally rotates the valve during operation and provides uniform valve seat wear and heating of the valve. | In a 250 series diesel engine, each valve is assembled to the cylinder head with a _______, which incrementally rotates the valve during operation and provides uniform valve seat wear and heating of the valve. | TRUE
valve rotators | valve rotators | TRUE | valve springs | valve springs | TRUE | rocker arms | rocker arms | TRUE | valve bridges | valve bridges | TRUE | In a 250 series diesel engine, the _____________ supply the mechanical energy to close the inlet and exhaust valves, sealing off the combustion chamber. | In a 250 series diesel engine, the _____________ supply the mechanical energy to close the inlet and exhaust valves, sealing off the combustion chamber. | TRUE
mechanical energy to close the valves, sealing off the combustion chamber | mechanical energy to close the valves, sealing off the combustion chamber | TRUE | rotatory movement to the rocker arms | rotatory movement to the rocker arms | TRUE | adjustment for uniform valve operation | adjustment for uniform valve operation | TRUE | uniform valve seat wear and heating | uniform valve seat wear and heating | TRUE | In a 250 series diesel engine, valve rotators in the cylinder head incrementally rotate the valves to provide ______________. | In a 250 series diesel engine, valve rotators in the cylinder head incrementally rotate the valves to provide ______________. | TRUE
Valve rotators | Valve rotators | TRUE | Valve bridges | Valve bridges | TRUE | Rocker arms | Rocker arms | TRUE | Valve springs | Valve springs | TRUE | In a 250 series diesel engine, the eccentric lobes on the camshaft supply the mechanical energy to open the inlet and exhaust valves. Which one of the following components supplies the mechanical energy to close the valves? | In a 250 series diesel engine, the eccentric lobes on the camshaft supply the mechanical energy to open the inlet and exhaust valves. Which one of the following components supplies the mechanical energy to close the valves? | TRUE
high pressure of the fuel | high pressure of the fuel | TRUE | high temperature of the compressed air | high temperature of the compressed air | TRUE | high pressure of the compressed air | high pressure of the compressed air | TRUE | high velocity of the compressed air | high velocity of the compressed air | TRUE | During the combustion process in a 250 series diesel engine, fuel injected into the combustion chamber spontaneously ignites under the _____________. | During the combustion process in a 250 series diesel engine, fuel injected into the combustion chamber spontaneously ignites under the _____________. | TRUE
Rapid expansion of gases created by the burning fuel | Rapid expansion of gases created by the burning fuel | TRUE | Expansion of the compressed air | Expansion of the compressed air | TRUE | Sudden increase in the amount of water flowing for cooling purposes | Sudden increase in the amount of water flowing for cooling purposes | TRUE | High-pressure fuel directly injected into the combustion chamber | High-pressure fuel directly injected into the combustion chamber | TRUE | During the combustion process in a 250 series diesel engine, which one of the following actions pushes the piston down in the cylinder liner? | During the combustion process in a 250 series diesel engine, which one of the following actions pushes the piston down in the cylinder liner? | TRUE
camshaft | camshaft | TRUE | hydraulic dampers | hydraulic dampers | TRUE | rocker arms | rocker arms | TRUE | crankshaft | crankshaft | TRUE | During the combustion process in a 250 series diesel engine, the linear motion of the pistons is transferred to the ____________ through the connecting rods to power the engine. | During the combustion process in a 250 series diesel engine, the linear motion of the pistons is transferred to the ____________ through the connecting rods to power the engine. | TRUE
Intake manifold, inlet valves, intake port, combustion chamber, exhaust port, exhaust valves, exhaust manifold | Intake manifold, inlet valves, intake port, combustion chamber, exhaust port, exhaust valves, exhaust manifold | TRUE | Inlet valves, intake manifold, intake port, combustion chamber, exhaust valves, exhaust manifold, exhaust port | Inlet valves, intake manifold, intake port, combustion chamber, exhaust valves, exhaust manifold, exhaust port | TRUE | Intake manifold, intake port, inlet valves, combustion chamber, exhaust valves, exhaust port, exhaust manifold | Intake manifold, intake port, inlet valves, combustion chamber, exhaust valves, exhaust port, exhaust manifold | TRUE | Intake port, intake manifold, inlet valves, combustion chamber, exhaust port, exhaust valves, exhaust manifold | Intake port, intake manifold, inlet valves, combustion chamber, exhaust port, exhaust valves, exhaust manifold | TRUE | Which one of the following describes the correct path of air during combustion in a 250 series diesel engine? | Which one of the following describes the correct path of air during combustion in a 250 series diesel engine? | TRUE
Open the return-to-tank needle valve on the pump. | Open the return-to-tank needle valve on the pump. | TRUE | Close the air valve on the pump. | Close the air valve on the pump. | TRUE | Turn the air pressure regulator clockwise. | Turn the air pressure regulator clockwise. | TRUE | Turn the air pressure regulator counterclockwise. | Turn the air pressure regulator counterclockwise. | TRUE | When operating the hydraulic pump to de-tension the cylinder head studs on a 250 series diesel engine, which one of the following should you do to reach the recommended pressure of 19,700 psi? | When operating the hydraulic pump to de-tension the cylinder head studs on a 250 series diesel engine, which one of the following should you do to reach the recommended pressure of 19,700 psi? | TRUE
Open the return-to-tank needle valve on the pump. | Open the return-to-tank needle valve on the pump. | TRUE | Close the air valve on the pump. | Close the air valve on the pump. | TRUE | Turn the air pressure regulator clockwise. | Turn the air pressure regulator clockwise. | TRUE | Turn the air pressure regulator counterclockwise. | Turn the air pressure regulator counterclockwise. | TRUE | When operating the hydraulic pump to de-tension the cylinder head studs on a 250 series diesel engine, which one of the following should you do to reach the recommended pressure of 19,700 psi? | When operating the hydraulic pump to de-tension the cylinder head studs on a 250 series diesel engine, which one of the following should you do to reach the recommended pressure of 19,700 psi? | TRUE
the return-to-tank needle valve on the pump is opened | the return-to-tank needle valve on the pump is opened | TRUE | the air supply valve on the pump is closed | the air supply valve on the pump is closed | TRUE | the air pressure regulator is turned clockwise | the air pressure regulator is turned clockwise | TRUE | the air regulator cap is pressed down | the air regulator cap is pressed down | TRUE | When de-tensioning cylinder head studs on a 250 series diesel engine, the hydraulic hose from the pump is connected to the quick-disconnect fitting on the HTI assembly and _______________ to allow the tensioners to recompress as the hydraulic oil drains to the tank. | When de-tensioning cylinder head studs on a 250 series diesel engine, the hydraulic hose from the pump is connected to the quick-disconnect fitting on the HTI assembly and _______________ to allow the tensioners to recompress as the hydraulic oil drains to the tank. | TRUE
the return-to-tank needle valve on the pump is opened | the return-to-tank needle valve on the pump is opened | TRUE | the air supply valve on the pump is closed | the air supply valve on the pump is closed | TRUE | the air pressure regulator is turned clockwise | the air pressure regulator is turned clockwise | TRUE | the air regulator cap is pressed down | the air regulator cap is pressed down | TRUE | When de-tensioning cylinder head studs on a 250 series diesel engine, the hydraulic hose from the pump is connected to the quick-disconnect fitting on the HTI assembly and _______________ to allow the tensioners to recompress as the hydraulic oil drains to the tank. | When de-tensioning cylinder head studs on a 250 series diesel engine, the hydraulic hose from the pump is connected to the quick-disconnect fitting on the HTI assembly and _______________ to allow the tensioners to recompress as the hydraulic oil drains to the tank. | TRUE
Open the return-to-tank needle valve and the air valve | Open the return-to-tank needle valve and the air valve | TRUE | Close the return-to-tank needle valve and the air valve | Close the return-to-tank needle valve and the air valve | TRUE | Close the return-to-tank needle valve and open the air valve | Close the return-to-tank needle valve and open the air valve | TRUE | Close the air valve and open the return-to-tank needle valve | Close the air valve and open the return-to-tank needle valve | TRUE | When de-tensioning the cylinder head studs on a 250 series diesel engine, which of the following should you do to relieve hydraulic pressure? | When de-tensioning the cylinder head studs on a 250 series diesel engine, which of the following should you do to relieve hydraulic pressure? | TRUE
Open the return-to-tank needle valve | Open the return-to-tank needle valve | TRUE | Close the air valve | Close the air valve | TRUE | Press the air regulator cap down | Press the air regulator cap down | TRUE | Disconnect the hydraulic hose | Disconnect the hydraulic hose | TRUE | When de-tensioning the cylinder head studs on a 250 series diesel engine, what action is required to lock the air pressure regulator in position? | When de-tensioning the cylinder head studs on a 250 series diesel engine, what action is required to lock the air pressure regulator in position? | TRUE
Open the return-to-tank needle valve | Open the return-to-tank needle valve | TRUE | Close the air valve | Close the air valve | TRUE | Press the air regulator cap down | Press the air regulator cap down | TRUE | Disconnect the hydraulic hose | Disconnect the hydraulic hose | TRUE | When de-tensioning the cylinder head studs on a 250 series diesel engine, what action is required to lock the air pressure regulator in position? | When de-tensioning the cylinder head studs on a 250 series diesel engine, what action is required to lock the air pressure regulator in position? | TRUE
Remove the water discharge manifold. | Remove the water discharge manifold. | TRUE | De-tension the cylinder head studs. | De-tension the cylinder head studs. | TRUE | Install the protective rubber caps on the cylinder head studs. | Install the protective rubber caps on the cylinder head studs. | TRUE | Adjust the valve tappet clearance. | Adjust the valve tappet clearance. | TRUE | Which one of the following steps is completed before removing a cylinder head on a 250 series diesel engine? | Which one of the following steps is completed before removing a cylinder head on a 250 series diesel engine? | TRUE
Mount the lifting fixture on the cylinder head assembly. | Mount the lifting fixture on the cylinder head assembly. | TRUE | Replace all the seals, O-rings, and the gasket. | Replace all the seals, O-rings, and the gasket. | TRUE | Place the cylinder head assembly onto the strongback. | Place the cylinder head assembly onto the strongback. | TRUE | Tension the cylinder head studs. | Tension the cylinder head studs. | TRUE | Of the following, which is the last step to be completed when installing the cylinder head on a 250 series diesel engine? | Of the following, which is the last step to be completed when installing the cylinder head on a 250 series diesel engine? | TRUE
High-pressure fuel pump | High-pressure fuel pump | TRUE | Pushrods | Pushrods | TRUE | High-pressure fuel lines | High-pressure fuel lines | TRUE | Exhaust manifold section | Exhaust manifold section | TRUE | When returning a newly installed cylinder head to service on a 250 series diesel engine, which one of the following components is NOT routinely required to be re-installed? | When returning a newly installed cylinder head to service on a 250 series diesel engine, which one of the following components is NOT routinely required to be re-installed? | TRUE
Completely drain and re-fill the main engine lubricating oil supply. | Completely drain and re-fill the main engine lubricating oil supply. | TRUE | Adjust the valve tappet clearance. | Adjust the valve tappet clearance. | TRUE | Re-install the associated camshaft section. | Re-install the associated camshaft section. | TRUE | Replace the air intake manifold. | Replace the air intake manifold. | TRUE | After installing the cylinder head on a 250 series diesel engine, which of the following is routinely performed when returning the cylinder head to service? | After installing the cylinder head on a 250 series diesel engine, which of the following is routinely performed when returning the cylinder head to service? | TRUE
Piston pin boss | Piston pin boss | TRUE | Piston rings | Piston rings | TRUE | Piston crown | Piston crown | TRUE | Connecting rod | Connecting rod | TRUE | Which one of the following components provides high strength in the piston pin area to handle high combustion pressures of the 250 series diesel engine? | Which one of the following components provides high strength in the piston pin area to handle high combustion pressures of the 250 series diesel engine? | TRUE
To provide high strength in the piston pin area. | To provide high strength in the piston pin area. | TRUE | To control the rapid expansion of gases during combustion. | To control the rapid expansion of gases during combustion. | TRUE | To transfer the linear energy of the piston to the crankshaft. | To transfer the linear energy of the piston to the crankshaft. | TRUE | To allow lubricating oil to cool the connecting rod. | To allow lubricating oil to cool the connecting rod. | TRUE | On a 250 series diesel engine, what is the function of the piston pin boss? | On a 250 series diesel engine, what is the function of the piston pin boss? | TRUE
Piston pin boss | Piston pin boss | TRUE | Piston skirt | Piston skirt | TRUE | Piston crown | Piston crown | TRUE | Piston pin | Piston pin | TRUE | Which one of the following components on a 250 series diesel engine provides grooves for two compression rings and one oil scraper ring? | Which one of the following components on a 250 series diesel engine provides grooves for two compression rings and one oil scraper ring? | TRUE
Connecting rod | Connecting rod | TRUE | Camshaft | Camshaft | TRUE | Main bearings | Main bearings | TRUE | Oil scraper ring | Oil scraper ring | TRUE | Which one of the following components on a 250 series diesel engine transfers the linear energy of the piston to the crankshaft where it is converted into rotational energy? | Which one of the following components on a 250 series diesel engine transfers the linear energy of the piston to the crankshaft where it is converted into rotational energy? | TRUE
tapered ring, downwards | tapered ring, downwards | TRUE | tapered ring, upwards | tapered ring, upwards | TRUE | oil scraper ring, downwards | oil scraper ring, downwards | TRUE | oil scraper ring, upwards | oil scraper ring, upwards | TRUE | When replacing the piston rings on a 250 series diesel engine, the ________ is installed into the bottom piston ring groove. The inscription on the top ring must face _________. | When replacing the piston rings on a 250 series diesel engine, the ________ is installed into the bottom piston ring groove. The inscription on the top ring must face _________. | TRUE
Carefully drive the piston pin out with a brass or hardwood driver. | Carefully drive the piston pin out with a brass or hardwood driver. | TRUE | Replace the piston rings. | Replace the piston rings. | TRUE | Remove the piston retainer securing the piston to the cylinder liner. | Remove the piston retainer securing the piston to the cylinder liner. | TRUE | Release the hydraulic clamping on the connecting rod and remove the connecting rod from the piston. | Release the hydraulic clamping on the connecting rod and remove the connecting rod from the piston. | TRUE | Which one of the following steps needs to be performed before removing the short power assembly from the piston and connecting rod assembly on a 250 series diesel engine? | Which one of the following steps needs to be performed before removing the short power assembly from the piston and connecting rod assembly on a 250 series diesel engine? | TRUE
Install the oil scraper ring in the bottom piston ring groove. | Install the oil scraper ring in the bottom piston ring groove. | TRUE | Install the tapered ring and the top ring. | Install the tapered ring and the top ring. | TRUE | Install the piston ring compressor onto the piston and piston rings. | Install the piston ring compressor onto the piston and piston rings. | TRUE | Secure the piston pin in place by installing new snap rings with snap ring pliers. | Secure the piston pin in place by installing new snap rings with snap ring pliers. | TRUE | Which one of the following steps is NOT performed when replacing the piston rings on a 250 series diesel engine? | Which one of the following steps is NOT performed when replacing the piston rings on a 250 series diesel engine? | TRUE
oil scrapper ring, GOECRO | oil scrapper ring, GOECRO | TRUE | tapered ring, GOECRO TAP K | tapered ring, GOECRO TAP K | TRUE | piston ring #2, 2nd GROOVE UP | piston ring #2, 2nd GROOVE UP | TRUE | top ring, GOE CK36 TOP K | top ring, GOE CK36 TOP K | TRUE | When replacing the piston rings before installing the piston to the connecting rod, the ____________ is installed with the inscription ______ facing upwards. | When replacing the piston rings before installing the piston to the connecting rod, the ____________ is installed with the inscription ______ facing upwards. | TRUE
connecting rod to the crankshaft | connecting rod to the crankshaft | TRUE | camshaft to the crankshaft | camshaft to the crankshaft | TRUE | connecting rod to the camshaft | connecting rod to the camshaft | TRUE | piston to the camshaft | piston to the camshaft | TRUE | In a 250 series diesel engine, the connecting rod bearing cap connects the ______________. | In a 250 series diesel engine, the connecting rod bearing cap connects the ______________. | TRUE
Piston and main bearings | Piston and main bearings | TRUE | Piston and crankshaft | Piston and crankshaft | TRUE | Piston and camshaft | Piston and camshaft | TRUE | Piston and cylinder liner | Piston and cylinder liner | TRUE | In a 250 series diesel engine, which two components does a connecting rod connect? | In a 250 series diesel engine, which two components does a connecting rod connect? | TRUE
hydraulic, rotational | hydraulic, rotational | TRUE | linear, rotational | linear, rotational | TRUE | linear, kinetic | linear, kinetic | TRUE | thermal, kinetic | thermal, kinetic | TRUE | In a 250 series diesel engine, the connecting rods transfer the ________ energy to the crankshaft, where it is converted into _______ energy. | In a 250 series diesel engine, the connecting rods transfer the ________ energy to the crankshaft, where it is converted into _______ energy. | TRUE
linear energy, crankshaft | linear energy, crankshaft | TRUE | linear energy, camshaft | linear energy, camshaft | TRUE | mechanical energy, piston | mechanical energy, piston | TRUE | thermal energy, camshaft | thermal energy, camshaft | TRUE | In a 250 series diesel engine, the connecting rod transfers the ____________ produced by the rapid expansion of gases in the combustion chamber to the _________. | In a 250 series diesel engine, the connecting rod transfers the ____________ produced by the rapid expansion of gases in the combustion chamber to the _________. | TRUE
Upper-left | Upper-left | TRUE | Upper-right | Upper-right | TRUE | Lower-left | Lower-left | TRUE | Lower-right | Lower-right | TRUE | In a 250 series diesel engine, when loosening the connecting rod bearing cap bolts, with which bearing cap bolt do you start? | In a 250 series diesel engine, when loosening the connecting rod bearing cap bolts, with which bearing cap bolt do you start? | TRUE
adjacent to the bolt being loosened | adjacent to the bolt being loosened | TRUE | above the bolt being loosened | above the bolt being loosened | TRUE | below the bolt being loosened | below the bolt being loosened | TRUE | diagonally opposite from the bolt being loosened | diagonally opposite from the bolt being loosened | TRUE | When loosening the upper-left connecting rod bearing cap of a 250 series diesel engine, the reaction socket should fully engage the bolt that is ______________. | When loosening the upper-left connecting rod bearing cap of a 250 series diesel engine, the reaction socket should fully engage the bolt that is ______________. | TRUE
5,000 psi | 5,000 psi | TRUE | 5,200 psi | 5,200 psi | TRUE | 6,200 psi | 6,200 psi | TRUE | 6,810 psi | 6,810 psi | TRUE | When loosening the connecting rod bearing cap bolts of a 250 series diesel engine, the hydraulic pressure on the pump should be set to _________. | When loosening the connecting rod bearing cap bolts of a 250 series diesel engine, the hydraulic pressure on the pump should be set to _________. | TRUE
Upper-left, lower-right, lower-left, upper-right | Upper-left, lower-right, lower-left, upper-right | TRUE | Upper-left, upper-right, lower-right, lower-left | Upper-left, upper-right, lower-right, lower-left | TRUE | Lower-right, lower-left, upper-left, upper-right | Lower-right, lower-left, upper-left, upper-right | TRUE | Upper-right, upper-left, lower-right, lower-left | Upper-right, upper-left, lower-right, lower-left | TRUE | In a 250 series diesel engine, when installing the connecting rod bearing cap bolts, which of the following is the right order for torquing the bolts? | In a 250 series diesel engine, when installing the connecting rod bearing cap bolts, which of the following is the right order for torquing the bolts? | TRUE
Cylinder head | Cylinder head | TRUE | Cylinder strongback | Cylinder strongback | TRUE | Cylinder liner | Cylinder liner | TRUE | Piston assembly | Piston assembly | TRUE | Which one of the following is NOT a part of the short power assembly on a 250 series diesel engine? | Which one of the following is NOT a part of the short power assembly on a 250 series diesel engine? | TRUE
Strongback, cylinder head, and piston | Strongback, cylinder head, and piston | TRUE | Cylinder head, piston, and connecting rod | Cylinder head, piston, and connecting rod | TRUE | Strongback, cylinder liner, cylinder head, piston, and connecting rod | Strongback, cylinder liner, cylinder head, piston, and connecting rod | TRUE | Strongback, cylinder head, piston, and connecting rod | Strongback, cylinder head, piston, and connecting rod | TRUE | Which one of the following lists the components of a long power assembly on a 250 series diesel engine? | Which one of the following lists the components of a long power assembly on a 250 series diesel engine? | TRUE
Cylinder head and strongback | Cylinder head and strongback | TRUE | Piston assembly and cylinder head | Piston assembly and cylinder head | TRUE | Cylinder liner and connecting rod | Cylinder liner and connecting rod | TRUE | Piston assembly and connecting rod | Piston assembly and connecting rod | TRUE | In addition to the components of a short power assembly, which of the following lists the additional components of the long power assembly on a 250 series diesel engine? | In addition to the components of a short power assembly, which of the following lists the additional components of the long power assembly on a 250 series diesel engine? | TRUE
Strongback, cylinder head, and piston | Strongback, cylinder head, and piston | TRUE | Cylinder head, piston, and connecting rod | Cylinder head, piston, and connecting rod | TRUE | Strongback, cylinder liner, cylinder head, piston, and connecting rod | Strongback, cylinder liner, cylinder head, piston, and connecting rod | TRUE | Cylinder head, strongback, and cylinder liner | Cylinder head, strongback, and cylinder liner | TRUE | Which one of the following lists the components of a short power assembly on a 250 series diesel engine? | Which one of the following lists the components of a short power assembly on a 250 series diesel engine? | TRUE
Discoloration during water treatment | Discoloration during water treatment | TRUE | High cooling system expansion tank water level | High cooling system expansion tank water level | TRUE | Unusual sounds and leaks | Unusual sounds and leaks | TRUE | Excess oil mist in the crankcase | Excess oil mist in the crankcase | TRUE | When performing the daily general inspections on a 250 series diesel engine, which of the following could indicate a potential power assembly problem? | When performing the daily general inspections on a 250 series diesel engine, which of the following could indicate a potential power assembly problem? | TRUE
10,000 operating hours | 10,000 operating hours | TRUE | 20,000 operating hours | 20,000 operating hours | TRUE | 30,000 operating hours | 30,000 operating hours | TRUE | 40,000 operating hours | 40,000 operating hours | TRUE | As part of the 250 series diesel engine recommended component overhaul schedule, the power assemblies should be overhauled at _______________for a heavy duty engine. | As part of the 250 series diesel engine recommended component overhaul schedule, the power assemblies should be overhauled at _______________for a heavy duty engine. | TRUE
heavy duty | heavy duty | TRUE | light duty | light duty | TRUE | ultra duty | ultra duty | TRUE | medium duty | medium duty | TRUE | As part of the 250 series diesel engine recommended component overhaul schedule, the power assemblies should be overhauled at 30,000 operating hours for a __________ engine. | As part of the 250 series diesel engine recommended component overhaul schedule, the power assemblies should be overhauled at 30,000 operating hours for a __________ engine. | TRUE
40,000 operating hours | 40,000 operating hours | TRUE | 30,000 operating hours | 30,000 operating hours | TRUE | 20,000 operating hours | 20,000 operating hours | TRUE | 10,000 operating hours | 10,000 operating hours | TRUE | As part of the 250 series diesel engine recommended component overhaul schedule, the power assemblies should be overhauled at _______________for a light duty engine. | As part of the 250 series diesel engine recommended component overhaul schedule, the power assemblies should be overhauled at _______________for a light duty engine. | TRUE
Bar the engine over to position the piston for the power assembly being removed near its TDC. | Bar the engine over to position the piston for the power assembly being removed near its TDC. | TRUE | Disconnect workshop air from the barring-over motor. | Disconnect workshop air from the barring-over motor. | TRUE | Insert the piston assembly saddle. | Insert the piston assembly saddle. | TRUE | Install the piston retainer to the bottom of the cylinder liner. | Install the piston retainer to the bottom of the cylinder liner. | TRUE | On a 250 series diesel engine, which of the following is a safety precaution that must be followed during short power assembly removal to prevent inadvertent rotation of the crankshaft? | On a 250 series diesel engine, which of the following is a safety precaution that must be followed during short power assembly removal to prevent inadvertent rotation of the crankshaft? | TRUE
Piston retainer | Piston retainer | TRUE | Piston ring expander | Piston ring expander | TRUE | Connecting rod bearing retainers | Connecting rod bearing retainers | TRUE | Stud driver | Stud driver | TRUE | On a 250 series diesel engine, which of the following tools is used to re-seat all four cylinder head hold-down studs during the short power assembly installation? | On a 250 series diesel engine, which of the following tools is used to re-seat all four cylinder head hold-down studs during the short power assembly installation? | TRUE
Connecting rod bearing retainers | Connecting rod bearing retainers | TRUE | Main bearing cap retainer | Main bearing cap retainer | TRUE | Stud driver | Stud driver | TRUE | Piston retainer | Piston retainer | TRUE | During removal of the long power assembly on a 250 series diesel engine, which of the following tools is installed to secure the upper bearing shell in the connecting rod? | During removal of the long power assembly on a 250 series diesel engine, which of the following tools is installed to secure the upper bearing shell in the connecting rod? | TRUE
Install the connecting rod bearing retainers in the connecting rod. | Install the connecting rod bearing retainers in the connecting rod. | TRUE | Insert the piston assembly saddle with the larger section outboard and the two smaller sections inboard. | Insert the piston assembly saddle with the larger section outboard and the two smaller sections inboard. | TRUE | Install the piston retainer to the cylinder liner so that it is securely holding the piston. | Install the piston retainer to the cylinder liner so that it is securely holding the piston. | TRUE | Carefully clean and then cover the piston. | Carefully clean and then cover the piston. | TRUE | On a 250 series diesel engine, which one of the following steps is performed before lifting a short power assembly completely clear off the engine? | On a 250 series diesel engine, which one of the following steps is performed before lifting a short power assembly completely clear off the engine? | TRUE
allow air to enter or gases to exit from the combustion chamber | allow air to enter or gases to exit from the combustion chamber | TRUE | compress air for combustion | compress air for combustion | TRUE | provide the mechanical energy needed to open the inlet and exhaust valves and to operate the high-pressure fuel pumps | provide the mechanical energy needed to open the inlet and exhaust valves and to operate the high-pressure fuel pumps | TRUE | channel exhaust gases from the cylinders to drive the turbocharger | channel exhaust gases from the cylinders to drive the turbocharger | TRUE | The purpose of the sectional camshafts in a 250 series diesel engine is to _________. | The purpose of the sectional camshafts in a 250 series diesel engine is to _________. | TRUE
operate the high-pressure fuel pumps | operate the high-pressure fuel pumps | TRUE | channel exhaust gases from the cylinders to drive the turbocharger | channel exhaust gases from the cylinders to drive the turbocharger | TRUE | directly compress the inlet air for combustion | directly compress the inlet air for combustion | TRUE | transmit the energy from combustion through the connecting rods to the crankshaft | transmit the energy from combustion through the connecting rods to the crankshaft | TRUE | In addition to providing the mechanical energy needed to open the inlet and exhaust valves, the sectional camshafts in a 250 series diesel engine also provide the mechanical energy to ____________________. | In addition to providing the mechanical energy needed to open the inlet and exhaust valves, the sectional camshafts in a 250 series diesel engine also provide the mechanical energy to ____________________. | TRUE
mechanical energy | mechanical energy | TRUE | thermal energy | thermal energy | TRUE | kinetic energy | kinetic energy | TRUE | linear energy | linear energy | TRUE | In a 250 series diesel engine, the sectional camshafts provide the ___________________ needed to open the inlet and exhaust valves and to operate the high-pressure fuel pumps. | In a 250 series diesel engine, the sectional camshafts provide the ___________________ needed to open the inlet and exhaust valves and to operate the high-pressure fuel pumps. | TRUE
In the mainframe, on each bank of the engine, beneath the power assemblies | In the mainframe, on each bank of the engine, beneath the power assemblies | TRUE | In the mainframe, on each bank of the engine, above the power assemblies | In the mainframe, on each bank of the engine, above the power assemblies | TRUE | In the mainframe, on each bank of the engine, in the engine oil sump | In the mainframe, on each bank of the engine, in the engine oil sump | TRUE | In the mainframe, above and slightly to the right of the crankshaft | In the mainframe, above and slightly to the right of the crankshaft | TRUE | Where are the sectional camshafts located in a V250 diesel engine? | Where are the sectional camshafts located in a V250 diesel engine? | TRUE
Every year | Every year | TRUE | At the 184-day inspection | At the 184-day inspection | TRUE | Every 16,000 hours of engine operation | Every 16,000 hours of engine operation | TRUE | Every 40,000 hours of engine operation | Every 40,000 hours of engine operation | TRUE | For a 250 series diesel engine, how often should the camshaft sections be serviced? | For a 250 series diesel engine, how often should the camshaft sections be serviced? | TRUE
Every year | Every year | TRUE | At the 184-day inspection | At the 184-day inspection | TRUE | Every 16,000 hours of engine operation | Every 16,000 hours of engine operation | TRUE | Every 40,000 hours of engine operation | Every 40,000 hours of engine operation | TRUE | For a 250 series diesel engine, how often should the camshaft gears be qualified? | For a 250 series diesel engine, how often should the camshaft gears be qualified? | TRUE
Listen for any unusual sounds and check for oil leaks around the camshaft covers. | Listen for any unusual sounds and check for oil leaks around the camshaft covers. | TRUE | Check for fuel leaks around the camshaft covers. | Check for fuel leaks around the camshaft covers. | TRUE | Examine the camshaft eccentric lobes and rollers. | Examine the camshaft eccentric lobes and rollers. | TRUE | Examine the camshaft gears and camshaft bearings | Examine the camshaft gears and camshaft bearings | TRUE | For a 250 series diesel engine, which one of the following is a daily maintenance recommendation for camshafts? | For a 250 series diesel engine, which one of the following is a daily maintenance recommendation for camshafts? | TRUE
Every year | Every year | TRUE | At the 184-day inspection | At the 184-day inspection | TRUE | Every 80,000 hours of engine operation | Every 80,000 hours of engine operation | TRUE | Every 40,000 hours of engine operation | Every 40,000 hours of engine operation | TRUE | For a 250 series diesel engine, how often should the camshaft bearings be replaced? | For a 250 series diesel engine, how often should the camshaft bearings be replaced? | TRUE
ITH hydraulic tensioner | ITH hydraulic tensioner | TRUE | Camshaft lifter | Camshaft lifter | TRUE | Forklift and lite weight C-frame fork adapter | Forklift and lite weight C-frame fork adapter | TRUE | Lite weight C-frame lifter with 22.5 degree lifting eyes | Lite weight C-frame lifter with 22.5 degree lifting eyes | TRUE | While removing or installing a camshaft section in a 250 series diesel engine, which one of the following tools is used to lift the camshaft section and place it in a suitable place? | While removing or installing a camshaft section in a 250 series diesel engine, which one of the following tools is used to lift the camshaft section and place it in a suitable place? | TRUE
pull the mating journals and camshaft sections together | pull the mating journals and camshaft sections together | TRUE | rotate the camshafts to a matched position | rotate the camshafts to a matched position | TRUE | align the camshaft section to the alignment marks | align the camshaft section to the alignment marks | TRUE | rotate the valve bridges | rotate the valve bridges | TRUE | When installing a camshaft section in a 250 series diesel engine, after guiding the camshaft section into the appropriate opening, torque two bolts on each side of the camshaft section to ___________. | When installing a camshaft section in a 250 series diesel engine, after guiding the camshaft section into the appropriate opening, torque two bolts on each side of the camshaft section to ___________. | TRUE
Install the pushrods and remove the cam followers and fuel pump roller retainers. | Install the pushrods and remove the cam followers and fuel pump roller retainers. | TRUE | Secure the connecting rod in the cylinder liner with a piston retainer. | Secure the connecting rod in the cylinder liner with a piston retainer. | TRUE | Check the camshaft thrust clearance. | Check the camshaft thrust clearance. | TRUE | Adjust the valve tappet clearance on each cylinder head. | Adjust the valve tappet clearance on each cylinder head. | TRUE | Which one of the following should NOT be performed when installing a camshaft section in a 250 series diesel engine? | Which one of the following should NOT be performed when installing a camshaft section in a 250 series diesel engine? | TRUE
Remove all pushrods on the entire bank of cylinders. | Remove all pushrods on the entire bank of cylinders. | TRUE | Remove the cylinder head cover and then the cylinder head. | Remove the cylinder head cover and then the cylinder head. | TRUE | Remove the camshaft sleeve. | Remove the camshaft sleeve. | TRUE | Drain the fuel system and remove the high-pressure fuel pumps. | Drain the fuel system and remove the high-pressure fuel pumps. | TRUE | Which one of the following should be performed before removing a camshaft section in a 250 series diesel engine? | Which one of the following should be performed before removing a camshaft section in a 250 series diesel engine? | TRUE
Open the compression release valves on all cylinders. | Open the compression release valves on all cylinders. | TRUE | Remove the camshaft sleeve. | Remove the camshaft sleeve. | TRUE | Check the camshaft thrust clearance. | Check the camshaft thrust clearance. | TRUE | Drain the fuel system and remove the high-pressure fuel pumps. | Drain the fuel system and remove the high-pressure fuel pumps. | TRUE | For the 250 series diesel engine, which one of the following is performed before removing the camshaft gear? | For the 250 series diesel engine, which one of the following is performed before removing the camshaft gear? | TRUE
Hydraulic cylinder | Hydraulic cylinder | TRUE | Pry bar | Pry bar | TRUE | Rectangular retainer | Rectangular retainer | TRUE | Curved idler gear retainer | Curved idler gear retainer | TRUE | When replacing a camshaft gear in a 250 series diesel engine, which one of the following tools is used to prevent the camshaft from rotating while tightening the camshaft gear bolts? | When replacing a camshaft gear in a 250 series diesel engine, which one of the following tools is used to prevent the camshaft from rotating while tightening the camshaft gear bolts? | TRUE
Hydraulic cylinder | Hydraulic cylinder | TRUE | Camshaft lifter | Camshaft lifter | TRUE | Rectangular retainer | Rectangular retainer | TRUE | Pry bar | Pry bar | TRUE | When replacing a camshaft gear in a 250 series diesel engine, which one of the following tools is used to hold the idler gear? | When replacing a camshaft gear in a 250 series diesel engine, which one of the following tools is used to hold the idler gear? | TRUE
the L8 cylinder | the L8 cylinder | TRUE | the R8 cylinder | the R8 cylinder | TRUE | all cylinders | all cylinders | TRUE | the cylinder for which the camshaft section is to be removed | the cylinder for which the camshaft section is to be removed | TRUE | A required step when removing a camshaft gear in a 250 series diesel engine is to open the compression release valve(s) on _____. | A required step when removing a camshaft gear in a 250 series diesel engine is to open the compression release valve(s) on _____. | TRUE
To reduce wear in the turbocharger. | To reduce wear in the turbocharger. | TRUE | To minimize vibrations along the camshafts. | To minimize vibrations along the camshafts. | TRUE | To minimize friction at the points where the crankshaft is anchored to the mainframe. | To minimize friction at the points where the crankshaft is anchored to the mainframe. | TRUE | To act as the primary lubricating oil header for the diesel engine. | To act as the primary lubricating oil header for the diesel engine. | TRUE | What is the purpose of the main bearings in a 250 series diesel engine? | What is the purpose of the main bearings in a 250 series diesel engine? | TRUE
camshaft, crankshaft | camshaft, crankshaft | TRUE | crankshaft, mainframe | crankshaft, mainframe | TRUE | connecting rods, crankshaft | connecting rods, crankshaft | TRUE | connecting rods, mainframe | connecting rods, mainframe | TRUE | The main bearings in a 250 series diesel engine are designed to minimize friction at the points where the_______________ is anchored to the ____________. | The main bearings in a 250 series diesel engine are designed to minimize friction at the points where the_______________ is anchored to the ____________. | TRUE
Connecting rod | Connecting rod | TRUE | Lower bearing shell | Lower bearing shell | TRUE | Upper bearing shell | Upper bearing shell | TRUE | Crankshaft | Crankshaft | TRUE | Which one of the following components of the main bearing assembly in a 250 series diesel engine is contained and held in place by a main bearing cap? | Which one of the following components of the main bearing assembly in a 250 series diesel engine is contained and held in place by a main bearing cap? | TRUE
Along the crankshaft | Along the crankshaft | TRUE | Along the camshafts | Along the camshafts | TRUE | On the connecting rods | On the connecting rods | TRUE | Within the rocker boxes | Within the rocker boxes | TRUE | Where are the main bearing assemblies located in a 250 series diesel engine? | Where are the main bearing assemblies located in a 250 series diesel engine? | TRUE
Main bearing cap studs | Main bearing cap studs | TRUE | Upper bearing shell | Upper bearing shell | TRUE | Lower bearing shell | Lower bearing shell | TRUE | Left and right bank side bolts | Left and right bank side bolts | TRUE | When installing the main bearings in a 250 series diesel engine, which one of the following should be installed first? | When installing the main bearings in a 250 series diesel engine, which one of the following should be installed first? | TRUE
Connecting rod bearing caps | Connecting rod bearing caps | TRUE | Auxiliary drive gear mounting bolts | Auxiliary drive gear mounting bolts | TRUE | Engine frame side bolts | Engine frame side bolts | TRUE | Valve tappet retaining nuts | Valve tappet retaining nuts | TRUE | When removing the upper and lower main bearings in a 250 series diesel engine, from the following, identify the components that should be loosened. | When removing the upper and lower main bearings in a 250 series diesel engine, from the following, identify the components that should be loosened. | TRUE
Main bearing cap studs | Main bearing cap studs | TRUE | Upper bearing shell | Upper bearing shell | TRUE | Lower bearing shell | Lower bearing shell | TRUE | Engine frame side bolts | Engine frame side bolts | TRUE | When removing the main bearings from a 250 series diesel engine, which one of the following should be removed first? | When removing the main bearings from a 250 series diesel engine, which one of the following should be removed first? | TRUE
Main bearing cap | Main bearing cap | TRUE | Upper bearing shell | Upper bearing shell | TRUE | Lower bearing shell | Lower bearing shell | TRUE | Temperature sensor | Temperature sensor | TRUE | In 250 series diesel engines, which one of the following components of a main bearing is removed or installed using hydraulic tensioners? | In 250 series diesel engines, which one of the following components of a main bearing is removed or installed using hydraulic tensioners? | TRUE
Returns the high-pressure fuel to the fuel tank | Returns the high-pressure fuel to the fuel tank | TRUE | Boosts the pressure of the fuel supplied to the cylinders | Boosts the pressure of the fuel supplied to the cylinders | TRUE | Maintains a nearly constant engine operating temperature, despite wide variations in outside temperature | Maintains a nearly constant engine operating temperature, despite wide variations in outside temperature | TRUE | Delivers an appropriate amount of fuel to the combustion chamber | Delivers an appropriate amount of fuel to the combustion chamber | TRUE | The high-pressure fuel system on a 250 series diesel engine __________. | The high-pressure fuel system on a 250 series diesel engine __________. | TRUE
cylinder heads | cylinder heads | TRUE | cylinder liners | cylinder liners | TRUE | mainframes | mainframes | TRUE | cylinder strongbacks | cylinder strongbacks | TRUE | For a 250 series diesel engine, the high-pressure fuel pumps are mounted on the______________________. | For a 250 series diesel engine, the high-pressure fuel pumps are mounted on the______________________. | TRUE
Electronically-actuated solenoid | Electronically-actuated solenoid | TRUE | High-pressure fuel pump | High-pressure fuel pump | TRUE | High-pressure fuel line | High-pressure fuel line | TRUE | High-pressure fuel injector | High-pressure fuel injector | TRUE | Which of the following components on a 250 series diesel engine acts as a check valve, releasing fuel into the combustion chamber when the required fuel pressure is reached? | Which of the following components on a 250 series diesel engine acts as a check valve, releasing fuel into the combustion chamber when the required fuel pressure is reached? | TRUE
Electronically-actuated solenoid | Electronically-actuated solenoid | TRUE | High-pressure fuel pump | High-pressure fuel pump | TRUE | High-pressure fuel line | High-pressure fuel line | TRUE | High-pressure fuel injector | High-pressure fuel injector | TRUE | Which of the following components on a 250 series diesel engine acts as a check valve, releasing fuel into the combustion chamber when the required fuel pressure is reached? | Which of the following components on a 250 series diesel engine acts as a check valve, releasing fuel into the combustion chamber when the required fuel pressure is reached? | TRUE
high-pressure fuel injector, high-pressure fuel pump | high-pressure fuel injector, high-pressure fuel pump | TRUE | high-pressure fuel line, high-pressure fuel pump | high-pressure fuel line, high-pressure fuel pump | TRUE | high-pressure fuel pump, high-pressure fuel injector | high-pressure fuel pump, high-pressure fuel injector | TRUE | high-pressure fuel injector, high-pressure fuel line | high-pressure fuel injector, high-pressure fuel line | TRUE | For a 250 series diesel engine, the _____________ is mounted on the cylinder strongback and the _____________ is mounted to the cylinder head. | For a 250 series diesel engine, the _____________ is mounted on the cylinder strongback and the _____________ is mounted to the cylinder head. | TRUE
high-pressure fuel pump solenoid is energized | high-pressure fuel pump solenoid is energized | TRUE | high-pressure fuel pump solenoid is de-energized | high-pressure fuel pump solenoid is de-energized | TRUE | fuel pump delivers fuel to the injector | fuel pump delivers fuel to the injector | TRUE | fuel pressure exceeds the high-pressure set point | fuel pressure exceeds the high-pressure set point | TRUE | In the fuel system of a 250 series diesel engine, the low-pressure fuel supplied to a high-pressure fuel pump flows out of the pump and into the return line instead of into the fuel pump’s bore when the ____________________________. | In the fuel system of a 250 series diesel engine, the low-pressure fuel supplied to a high-pressure fuel pump flows out of the pump and into the return line instead of into the fuel pump’s bore when the ____________________________. | TRUE
Fuel pump lobes on the camshaft | Fuel pump lobes on the camshaft | TRUE | Injector’s solenoid | Injector’s solenoid | TRUE | Crankshaft fuel pump lobes | Crankshaft fuel pump lobes | TRUE | Low-pressure fuel pump | Low-pressure fuel pump | TRUE | For a 250 series diesel engine, which component provides the mechanical energy to pressurize the trapped fuel in the high-pressure fuel pumps for atomization? | For a 250 series diesel engine, which component provides the mechanical energy to pressurize the trapped fuel in the high-pressure fuel pumps for atomization? | TRUE
An energized solenoid | An energized solenoid | TRUE | A de-energized solenoid | A de-energized solenoid | TRUE | The pump roller at its base circle | The pump roller at its base circle | TRUE | The piston in the pump | The piston in the pump | TRUE | For a 250 series diesel engine, which of the following raises the pressure of the trapped fuel in a high-pressure fuel pump? | For a 250 series diesel engine, which of the following raises the pressure of the trapped fuel in a high-pressure fuel pump? | TRUE
mechanical energy | mechanical energy | TRUE | electrical energy | electrical energy | TRUE | thermal energy | thermal energy | TRUE | chemical energy | chemical energy | TRUE | The fuel pump lobe provides the ____________ to pressurize the trapped fuel in a high-pressure fuel pump of a 250 series diesel engine. | The fuel pump lobe provides the ____________ to pressurize the trapped fuel in a high-pressure fuel pump of a 250 series diesel engine. | TRUE
Every year | Every year | TRUE | At the 184-day inspection | At the 184-day inspection | TRUE | Every 2 years | Every 2 years | TRUE | At 15,000 hours of engine operation | At 15,000 hours of engine operation | TRUE | How often should the high-pressure fuel pumps on a 250 series diesel engine be replaced? | How often should the high-pressure fuel pumps on a 250 series diesel engine be replaced? | TRUE
Daily inspections for any leaks | Daily inspections for any leaks | TRUE | Weekly Pop tests | Weekly Pop tests | TRUE | 184-day Pop tests | 184-day Pop tests | TRUE | 184-day dead cylinder detection (DCD) test | 184-day dead cylinder detection (DCD) test | TRUE | Which of the following is NOT a maintenance recommendation for the high-pressure fuel pumps on a 250 series diesel engine? | Which of the following is NOT a maintenance recommendation for the high-pressure fuel pumps on a 250 series diesel engine? | TRUE
Cycle the high-pressure fuel pump solenoids | Cycle the high-pressure fuel pump solenoids | TRUE | Check for fuel leaks | Check for fuel leaks | TRUE | Torque the fuel injectors | Torque the fuel injectors | TRUE | Torque the fuel lines to specifications | Torque the fuel lines to specifications | TRUE | Which one of the following is a daily maintenance recommendation for the high-pressure fuel pumps on a 250 series diesel engine? | Which one of the following is a daily maintenance recommendation for the high-pressure fuel pumps on a 250 series diesel engine? | TRUE
daily inspection | daily inspection | TRUE | annual inspection | annual inspection | TRUE | 184-day inspection | 184-day inspection | TRUE | 3-year inspection | 3-year inspection | TRUE | As per the scheduled maintenance recommendations for the high-pressure fuel pumps on a 250 series diesel engine, a Pop test should be performed during the __________________. | As per the scheduled maintenance recommendations for the high-pressure fuel pumps on a 250 series diesel engine, a Pop test should be performed during the __________________. | TRUE
Low-pressure fuel block | Low-pressure fuel block | TRUE | Cylinder head cover | Cylinder head cover | TRUE | High-pressure fuel line | High-pressure fuel line | TRUE | Fuel pump solenoid wires | Fuel pump solenoid wires | TRUE | Which of the following need NOT be removed when removing a high-pressure fuel pump on a 250 series diesel engine? | Which of the following need NOT be removed when removing a high-pressure fuel pump on a 250 series diesel engine? | TRUE
Diagonally opposite | Diagonally opposite | TRUE | Left side followed by right side | Left side followed by right side | TRUE | In a circular pattern | In a circular pattern | TRUE | Randomly - no special sequence required | Randomly - no special sequence required | TRUE | When installing the high-pressure fuel pump on a 250 series diesel engine, in what sequence should the pump mounting bolts be torqued? | When installing the high-pressure fuel pump on a 250 series diesel engine, in what sequence should the pump mounting bolts be torqued? | TRUE
High-pressure fuel line | High-pressure fuel line | TRUE | Low-pressure fuel block | Low-pressure fuel block | TRUE | Fuel injector | Fuel injector | TRUE | Fuel pump solenoid wires | Fuel pump solenoid wires | TRUE | When removing and installing a high-pressure fuel pump on a 250 series diesel engine, which of the following components does NOT have to be removed and installed? | When removing and installing a high-pressure fuel pump on a 250 series diesel engine, which of the following components does NOT have to be removed and installed? | TRUE
Start the engine and immediately check for fuel leaks. | Start the engine and immediately check for fuel leaks. | TRUE | Start the engine and monitor the fuel oil temperature. | Start the engine and monitor the fuel oil temperature. | TRUE | Load the engine and monitor the ambient air temperature. | Load the engine and monitor the ambient air temperature. | TRUE | Load the engine and monitor the intake air manifold pressure. | Load the engine and monitor the intake air manifold pressure. | TRUE | On a 250 series diesel engine, after installing the high-pressure fuel pump, which of the following should be performed to verify the high-pressure fuel system components are functioning properly? | On a 250 series diesel engine, after installing the high-pressure fuel pump, which of the following should be performed to verify the high-pressure fuel system components are functioning properly? | TRUE
Cylinder head | Cylinder head | TRUE | High-pressure fuel pump | High-pressure fuel pump | TRUE | High-pressure fuel line | High-pressure fuel line | TRUE | Check valve | Check valve | TRUE | Which of the following components on a 250 series diesel engine directs the fuel to the fuel injector? | Which of the following components on a 250 series diesel engine directs the fuel to the fuel injector? | TRUE
Electronically-actuated solenoid | Electronically-actuated solenoid | TRUE | High-pressure fuel pump | High-pressure fuel pump | TRUE | High-pressure fuel line | High-pressure fuel line | TRUE | High-pressure fuel injector | High-pressure fuel injector | TRUE | Which of the following components on a 250 series diesel engine acts as a check valve, releasing fuel into the combustion chamber when the required fuel pressure is reached? | Which of the following components on a 250 series diesel engine acts as a check valve, releasing fuel into the combustion chamber when the required fuel pressure is reached? | TRUE
Electronically-actuated solenoid | Electronically-actuated solenoid | TRUE | High-pressure fuel pump | High-pressure fuel pump | TRUE | High-pressure fuel line | High-pressure fuel line | TRUE | High-pressure fuel injector | High-pressure fuel injector | TRUE | Which of the following components on a 250 series diesel engine acts as a check valve, releasing fuel into the combustion chamber when the required fuel pressure is reached? | Which of the following components on a 250 series diesel engine acts as a check valve, releasing fuel into the combustion chamber when the required fuel pressure is reached? | TRUE
high-pressure fuel injector, high-pressure fuel pump | high-pressure fuel injector, high-pressure fuel pump | TRUE | high-pressure fuel line, high-pressure fuel pump | high-pressure fuel line, high-pressure fuel pump | TRUE | high-pressure fuel pump, high-pressure fuel injector | high-pressure fuel pump, high-pressure fuel injector | TRUE | high-pressure fuel injector, high-pressure fuel line | high-pressure fuel injector, high-pressure fuel line | TRUE | The _____________ is mounted on the cylinder strongback and the _____________ is mounted to the cylinder head on a 250 series diesel engine. | The _____________ is mounted on the cylinder strongback and the _____________ is mounted to the cylinder head on a 250 series diesel engine. | TRUE
Cools the high-pressure fuel before injection. | Cools the high-pressure fuel before injection. | TRUE | Boosts the fuel pressure supplied to the cylinders. | Boosts the fuel pressure supplied to the cylinders. | TRUE | Provides lubrication to critical engine components. | Provides lubrication to critical engine components. | TRUE | Filters the high-pressure fuel before supplying it to the fuel injectors. | Filters the high-pressure fuel before supplying it to the fuel injectors. | TRUE | What is the purpose of the high-pressure fuel system on a 250 series diesel engine? | What is the purpose of the high-pressure fuel system on a 250 series diesel engine? | TRUE
high-pressure pump, leak detection lines | high-pressure pump, leak detection lines | TRUE | high-pressure pump, high-pressure fuel line | high-pressure pump, high-pressure fuel line | TRUE | leak detection lines, high-pressure pump | leak detection lines, high-pressure pump | TRUE | high-pressure fuel line, high-pressure pump | high-pressure fuel line, high-pressure pump | TRUE | The high-pressure fuel injector on a 250 series diesel engine receives high-pressure fuel from the ___________ through the _________________. | The high-pressure fuel injector on a 250 series diesel engine receives high-pressure fuel from the ___________ through the _________________. | TRUE
When the fuel line pressure exceeds the fuel pump solenoid spring pressure. | When the fuel line pressure exceeds the fuel pump solenoid spring pressure. | TRUE | When the fuel pressure exceeds the injector spring pressure. | When the fuel pressure exceeds the injector spring pressure. | TRUE | When the fuel pump pressure exceeds the fuel line pressure. | When the fuel pump pressure exceeds the fuel line pressure. | TRUE | When the fuel pressure exceeds the combustion chamber pressure. | When the fuel pressure exceeds the combustion chamber pressure. | TRUE | Which one of the following conditions on a 250 series diesel engine allows the fuel to be forced through orifices in the tip of the injector and atomized as it enters the combustion chamber? | Which one of the following conditions on a 250 series diesel engine allows the fuel to be forced through orifices in the tip of the injector and atomized as it enters the combustion chamber? | TRUE
fuel tank | fuel tank | TRUE | leak detection lines | leak detection lines | TRUE | high-pressure fuel pump | high-pressure fuel pump | TRUE | combustion chamber | combustion chamber | TRUE | The high-pressure fuel injector in a 250 series diesel engine is basically a check valve that receives high-pressure fuel from the ________. | The high-pressure fuel injector in a 250 series diesel engine is basically a check valve that receives high-pressure fuel from the ________. | TRUE
Fuel line restricting orifice | Fuel line restricting orifice | TRUE | Fuel pump solenoid valve | Fuel pump solenoid valve | TRUE | Orifices in the tip of the fuel injector | Orifices in the tip of the fuel injector | TRUE | High-pressure pump injector bore | High-pressure pump injector bore | TRUE | Atomization of the fuel occurs across which one of the following high-pressure fuel system components as the fuel enters the combustion chamber of a 250 series diesel engine? | Atomization of the fuel occurs across which one of the following high-pressure fuel system components as the fuel enters the combustion chamber of a 250 series diesel engine? | TRUE
Daily | Daily | TRUE | Weekly | Weekly | TRUE | Monthly | Monthly | TRUE | Yearly | Yearly | TRUE | As recommended in the running maintenance schedule for the high-pressure fuel system components on a 250 series diesel engine, how often should the diesel engine be inspected for any unusual sounds and fuel leaks? | As recommended in the running maintenance schedule for the high-pressure fuel system components on a 250 series diesel engine, how often should the diesel engine be inspected for any unusual sounds and fuel leaks? | TRUE
10,000 | 10,000 | TRUE | 15,000 | 15,000 | TRUE | 20,000 | 20,000 | TRUE | 40,000 | 40,000 | TRUE | As recommended in the component overhaul schedule for a 250 series diesel engine, replace all the high-pressure fuel injectors at every ____________ hours of engine operation. | As recommended in the component overhaul schedule for a 250 series diesel engine, replace all the high-pressure fuel injectors at every ____________ hours of engine operation. | TRUE
8000 | 8000 | TRUE | 4000 | 4000 | TRUE | 10,000 | 10,000 | TRUE | 16,000 | 16,000 | TRUE | As recommended in the component overhaul schedule for a 250 series diesel engine, re-torque the high-pressure fuel lines at every ____________ hours of engine operation. | As recommended in the component overhaul schedule for a 250 series diesel engine, re-torque the high-pressure fuel lines at every ____________ hours of engine operation. | TRUE
high-pressure fuel pumps | high-pressure fuel pumps | TRUE | high-pressure fuel lines | high-pressure fuel lines | TRUE | high-pressure fuel injectors | high-pressure fuel injectors | TRUE | leak detection lines | leak detection lines | TRUE | As stated in the component overhaul schedule, replace all _____________ at every 10,000 hours of engine operation. | As stated in the component overhaul schedule, replace all _____________ at every 10,000 hours of engine operation. | TRUE
Tighten all compression release valves. | Tighten all compression release valves. | TRUE | Secure the engine so that it cannot be started. | Secure the engine so that it cannot be started. | TRUE | Drain the engine oil completely. | Drain the engine oil completely. | TRUE | Remove the high-pressure fuel pump. | Remove the high-pressure fuel pump. | TRUE | Which of the following is a precaution to be taken before removing a high-pressure fuel injector on a 250 series diesel engine? | Which of the following is a precaution to be taken before removing a high-pressure fuel injector on a 250 series diesel engine? | TRUE
Pipe wrench | Pipe wrench | TRUE | Open-end torque adaptor | Open-end torque adaptor | TRUE | Hydraulic de-tensioner | Hydraulic de-tensioner | TRUE | Fuel injector and pump puller with adapter | Fuel injector and pump puller with adapter | TRUE | Which of the following is used to remove a fuel injector from the cylinder head on a 250 series diesel engine? | Which of the following is used to remove a fuel injector from the cylinder head on a 250 series diesel engine? | TRUE
Injector sleeve torquing tool | Injector sleeve torquing tool | TRUE | Fuel line torque wrench | Fuel line torque wrench | TRUE | Open-end torque adaptor | Open-end torque adaptor | TRUE | Injector alignment tool | Injector alignment tool | TRUE | Which one of the following tools is used to visually align the fuel injector high-pressure threaded connection with the high-pressure fuel line bore in the cylinder head on a 250 series diesel engine? | Which one of the following tools is used to visually align the fuel injector high-pressure threaded connection with the high-pressure fuel line bore in the cylinder head on a 250 series diesel engine? | TRUE
Start the engine and immediately check for fuel leaks. | Start the engine and immediately check for fuel leaks. | TRUE | Start the engine and monitor fuel oil temperature. | Start the engine and monitor fuel oil temperature. | TRUE | Load the engine and monitor the ambient air temperature. | Load the engine and monitor the ambient air temperature. | TRUE | Load the engine and monitor the intake air manifold pressure. | Load the engine and monitor the intake air manifold pressure. | TRUE | Which of the following should be performed to check if the high-pressure fuel injector on a 250 series diesel engine has been installed correctly? | Which of the following should be performed to check if the high-pressure fuel injector on a 250 series diesel engine has been installed correctly? | TRUE
integrated front end cover | integrated front end cover | TRUE | engine mainframe | engine mainframe | TRUE | drive end | drive end | TRUE | intercooler | intercooler | TRUE | The engine water pump is mounted on the __________on a 250 series diesel engine. | The engine water pump is mounted on the __________on a 250 series diesel engine. | TRUE
Supplies water to various engine parts to reduce friction. | Supplies water to various engine parts to reduce friction. | TRUE | Drains the excess water released during combustion. | Drains the excess water released during combustion. | TRUE | Circulates cooling water through the engine and other components of the HT and LT cooling circuits. | Circulates cooling water through the engine and other components of the HT and LT cooling circuits. | TRUE | Protects the engine from overload conditions. | Protects the engine from overload conditions. | TRUE | On a 250 series diesel engine, what is the purpose of the engine water pump? | On a 250 series diesel engine, what is the purpose of the engine water pump? | TRUE
Auxiliary drive gear assembled to the end of the crankshaft | Auxiliary drive gear assembled to the end of the crankshaft | TRUE | One-piece drive gear assembled to the end of the camshaft | One-piece drive gear assembled to the end of the camshaft | TRUE | Crankshaft drive gear | Crankshaft drive gear | TRUE | Intermediate gear | Intermediate gear | TRUE | Which one of the following drives the water pump on a 250 series diesel engine? | Which one of the following drives the water pump on a 250 series diesel engine? | TRUE
one impeller | one impeller | TRUE | two impellers | two impellers | TRUE | four impellers | four impellers | TRUE | three impellers | three impellers | TRUE | The engine water pump on a 250 series diesel engine has _______________. | The engine water pump on a 250 series diesel engine has _______________. | TRUE
defective O-ring | defective O-ring | TRUE | worn or damaged seal | worn or damaged seal | TRUE | need to grease the water pump seals | need to grease the water pump seals | TRUE | need to plug the weep hole | need to plug the weep hole | TRUE | Water leaking from the weep hole at the bottom of the engine water pump on a 250 series diesel engine indicates a___________. | Water leaking from the weep hole at the bottom of the engine water pump on a 250 series diesel engine indicates a___________. | TRUE
Water pump gasket | Water pump gasket | TRUE | Sleeve shrunk on the pump shaft | Sleeve shrunk on the pump shaft | TRUE | Water seal | Water seal | TRUE | Water pump | Water pump | TRUE | As per the maintenance recommendations for a 250 series diesel engine, which one of the following should you replace if you find oil leaking from the engine water pump’s weep hole? | As per the maintenance recommendations for a 250 series diesel engine, which one of the following should you replace if you find oil leaking from the engine water pump’s weep hole? | TRUE
Every 40,000 hours of engine operation | Every 40,000 hours of engine operation | TRUE | Every 20,000 hours of engine operation | Every 20,000 hours of engine operation | TRUE | Every 16,000 hours of engine operation | Every 16,000 hours of engine operation | TRUE | Every 8,000 hours of engine operation | Every 8,000 hours of engine operation | TRUE | As per the maintenance recommendations for a 250 series diesel engine, how often should the engine water pump be overhauled? | As per the maintenance recommendations for a 250 series diesel engine, how often should the engine water pump be overhauled? | TRUE
Re-torque the water pump mounting bolts. | Re-torque the water pump mounting bolts. | TRUE | Overhaul the pump drive gear. | Overhaul the pump drive gear. | TRUE | Replace the seals on the water pump. | Replace the seals on the water pump. | TRUE | Replace the water pump shaft. | Replace the water pump shaft. | TRUE | As per the maintenance recommendations for a 250 series diesel engine, which one of the following should be completed at every 40,000 hours of engine operation? | As per the maintenance recommendations for a 250 series diesel engine, which one of the following should be completed at every 40,000 hours of engine operation? | TRUE
Water pump HT discharge pipe | Water pump HT discharge pipe | TRUE | Water pump inlet pipe | Water pump inlet pipe | TRUE | Water pump housing flange | Water pump housing flange | TRUE | Water pump gear end | Water pump gear end | TRUE | When removing the water pump from a V250MDA diesel engine, from what area of the water pump and connected piping is a sensor removed? | When removing the water pump from a V250MDA diesel engine, from what area of the water pump and connected piping is a sensor removed? | TRUE
Record the serial number of the engine water pump. | Record the serial number of the engine water pump. | TRUE | Drain the water from the engine. | Drain the water from the engine. | TRUE | Remove the sensor from the water pump discharge pipe. | Remove the sensor from the water pump discharge pipe. | TRUE | Secure the engine so that it cannot be started. | Secure the engine so that it cannot be started. | TRUE | When removing the water pump from a V250MDA diesel engine, which of the following steps should be performed FIRST? | When removing the water pump from a V250MDA diesel engine, which of the following steps should be performed FIRST? | TRUE
LT circuit piping | LT circuit piping | TRUE | Sensor from the water pump HT discharge pipe | Sensor from the water pump HT discharge pipe | TRUE | Lubricating oil pump | Lubricating oil pump | TRUE | Integrated Front End (IFE) cover | Integrated Front End (IFE) cover | TRUE | When removing the engine water pump from a V250MDA diesel engine, which one of the following components must be removed first to allow access for water pump removal? | When removing the engine water pump from a V250MDA diesel engine, which one of the following components must be removed first to allow access for water pump removal? | TRUE
Remove the Victaulic couplings on the HT inlet piping and the water pump HT inlet flange. | Remove the Victaulic couplings on the HT inlet piping and the water pump HT inlet flange. | TRUE | Install the LT discharge pipe, the gasket, and the spacer on the water pump LT discharge flange. | Install the LT discharge pipe, the gasket, and the spacer on the water pump LT discharge flange. | TRUE | Install the LT circuit piping and the Victaulic couplings on the LT circuit intercooler inlet and outlet piping. | Install the LT circuit piping and the Victaulic couplings on the LT circuit intercooler inlet and outlet piping. | TRUE | Remove the cover from the water pump HT inlet and install the HT inlet flange to the water pump HT inlet. | Remove the cover from the water pump HT inlet and install the HT inlet flange to the water pump HT inlet. | TRUE | Which one of the following is NOT performed when installing a water pump on a V250MDA diesel engine? | Which one of the following is NOT performed when installing a water pump on a V250MDA diesel engine? | TRUE
integrated front end cover | integrated front end cover | TRUE | oil sump mounting block | oil sump mounting block | TRUE | engine mainframe | engine mainframe | TRUE | drive end | drive end | TRUE | On a 250 series diesel engine, the lubricating oil pump is mounted on the ________________. | On a 250 series diesel engine, the lubricating oil pump is mounted on the ________________. | TRUE
Maintains a constant engine operating temperature. | Maintains a constant engine operating temperature. | TRUE | Supplies pressurized lubricating oil to the moving parts of the engine. | Supplies pressurized lubricating oil to the moving parts of the engine. | TRUE | Supplies filtered oil for combustion. | Supplies filtered oil for combustion. | TRUE | Supplies lubricating oil to the intercoolers. | Supplies lubricating oil to the intercoolers. | TRUE | Which one of the following statements best states the purpose of the lubricating oil pump on a 250 series diesel engine? | Which one of the following statements best states the purpose of the lubricating oil pump on a 250 series diesel engine? | TRUE
Auxiliary drive gear assembled to the end of the crankshaft | Auxiliary drive gear assembled to the end of the crankshaft | TRUE | One-piece drive gear assembled to the end of the camshaft | One-piece drive gear assembled to the end of the camshaft | TRUE | Crankshaft drive gear | Crankshaft drive gear | TRUE | Intermediate gear | Intermediate gear | TRUE | Which one of the following drives the lubricating oil pump on a 250 series diesel engine? | Which one of the following drives the lubricating oil pump on a 250 series diesel engine? | TRUE
maintain a constant engine operating temperature | maintain a constant engine operating temperature | TRUE | supply pressurized lubricating oil to the moving parts of the engine | supply pressurized lubricating oil to the moving parts of the engine | TRUE | supply filtered oil for combustion | supply filtered oil for combustion | TRUE | supply lubricating oil to the intercooler | supply lubricating oil to the intercooler | TRUE | The purpose of the lubricating oil pump on a 250 series diesel engine is to _____________. | The purpose of the lubricating oil pump on a 250 series diesel engine is to _____________. | TRUE
During the daily inspections of the diesel engine, visually inspect the lubricating oil pump for any leaks or cracks. | During the daily inspections of the diesel engine, visually inspect the lubricating oil pump for any leaks or cracks. | TRUE | During the daily inspections of the diesel engine, verify that the oil pump internal relief valve is set to open at 150 psi. | During the daily inspections of the diesel engine, verify that the oil pump internal relief valve is set to open at 150 psi. | TRUE | Overhaul the lubricating oil pump at every 20,000 hours of engine operation. | Overhaul the lubricating oil pump at every 20,000 hours of engine operation. | TRUE | Qualify the lubricating oil pump drive gear at every 20,000 hours of engine operation. | Qualify the lubricating oil pump drive gear at every 20,000 hours of engine operation. | TRUE | As per the maintenance recommendations for a 250 series diesel engine, which one of the following should be completed for the lubricating oil pump? | As per the maintenance recommendations for a 250 series diesel engine, which one of the following should be completed for the lubricating oil pump? | TRUE
Check the oil pump. | Check the oil pump. | TRUE | Replace the lubricating oil pump and pump drive gear. | Replace the lubricating oil pump and pump drive gear. | TRUE | Replace the oil pump shaft. | Replace the oil pump shaft. | TRUE | Check the oil pump for any leaks or cracks. | Check the oil pump for any leaks or cracks. | TRUE | Regarding the lubricating oil pump maintenance recommendations for a 250 series diesel engine, which one of the following should be completed at every 40,000 hours of engine operation? | Regarding the lubricating oil pump maintenance recommendations for a 250 series diesel engine, which one of the following should be completed at every 40,000 hours of engine operation? | TRUE
Every 40,000 hours of engine operation | Every 40,000 hours of engine operation | TRUE | Every 20,000 hours of engine operation | Every 20,000 hours of engine operation | TRUE | Every 16,000 hours of engine operation | Every 16,000 hours of engine operation | TRUE | Every 30,000 hours of engine operation | Every 30,000 hours of engine operation | TRUE | As per the maintenance recommendations for a 250 series diesel engine, how often should you replace the lubricating oil pump? | As per the maintenance recommendations for a 250 series diesel engine, how often should you replace the lubricating oil pump? | TRUE
Every 10,000 hours of engine operation | Every 10,000 hours of engine operation | TRUE | Every 20,000 hours of engine operation | Every 20,000 hours of engine operation | TRUE | Every 30,000 hours of engine operation | Every 30,000 hours of engine operation | TRUE | Every 40,000 hours of engine operation | Every 40,000 hours of engine operation | TRUE | As per the maintenance recommendations for a 250 series diesel engine, how often should you replace the lubricating oil pump drive gear? | As per the maintenance recommendations for a 250 series diesel engine, how often should you replace the lubricating oil pump drive gear? | TRUE
Secure the engine. | Secure the engine. | TRUE | Remove the two sensors from the oil pump discharge pipe. | Remove the two sensors from the oil pump discharge pipe. | TRUE | Remove the oil cooler. | Remove the oil cooler. | TRUE | Disconnect the low-pressure fuel lines from the integrated fuel transfer pump. | Disconnect the low-pressure fuel lines from the integrated fuel transfer pump. | TRUE | When removing the lubricating oil pump from a 250 series diesel engine, which of the following is NOT required to be performed? | When removing the lubricating oil pump from a 250 series diesel engine, which of the following is NOT required to be performed? | TRUE
lubricating oil pump flange | lubricating oil pump flange | TRUE | lubricating oil pump outlet elbow | lubricating oil pump outlet elbow | TRUE | lubricating oil outlet recirculating flange | lubricating oil outlet recirculating flange | TRUE | lubricating oil suction pipe flange | lubricating oil suction pipe flange | TRUE | When installing a lubricating oil pump on the 250 series diesel engine, support the pump properly and insert it straight into the lubricating oil pump hole ensuring that the stud holes in the ____________ are lined up with the protruding studs on the IFE access cover. | When installing a lubricating oil pump on the 250 series diesel engine, support the pump properly and insert it straight into the lubricating oil pump hole ensuring that the stud holes in the ____________ are lined up with the protruding studs on the IFE access cover. | TRUE
Reconnect the low-pressure fuel lines to the integrated fuel transfer pump. | Reconnect the low-pressure fuel lines to the integrated fuel transfer pump. | TRUE | Reconnect the oil line connection to the lubricating oil pump pressure regulating block. | Reconnect the oil line connection to the lubricating oil pump pressure regulating block. | TRUE | Replace the O-rings on the front side of the lubricating oil pump mounting flange. | Replace the O-rings on the front side of the lubricating oil pump mounting flange. | TRUE | Reconnect the two sensors on the oil pump discharge pipe. | Reconnect the two sensors on the oil pump discharge pipe. | TRUE | When installing a lubricating oil pump on the 250 series diesel engine, what should be done before inserting the lubricating oil pump straight into the lubricating oil pump hole? | When installing a lubricating oil pump on the 250 series diesel engine, what should be done before inserting the lubricating oil pump straight into the lubricating oil pump hole? | TRUE
Oil suction pipe | Oil suction pipe | TRUE | Oil outlet elbow | Oil outlet elbow | TRUE | Sensors on the oil pump discharge pipe | Sensors on the oil pump discharge pipe | TRUE | Oil line connection to the lubricating oil pump pressure regulating block | Oil line connection to the lubricating oil pump pressure regulating block | TRUE | When installing the lubricating oil pump on a 250 series diesel engine, which of the following components is NOT required to be installed? | When installing the lubricating oil pump on a 250 series diesel engine, which of the following components is NOT required to be installed? | TRUE
Behind the drive end | Behind the drive end | TRUE | Below the diesel engine water and lube oil pumps | Below the diesel engine water and lube oil pumps | TRUE | Mounted on the IFE cover | Mounted on the IFE cover | TRUE | Between the drive end exhaust manifolds | Between the drive end exhaust manifolds | TRUE | On a V250 diesel engine, where are the turbochargers located? | On a V250 diesel engine, where are the turbochargers located? | TRUE
Compress air for more complete combustion | Compress air for more complete combustion | TRUE | Reduce the density of combustion air | Reduce the density of combustion air | TRUE | Reduce fuel efficiency and exhaust emissions | Reduce fuel efficiency and exhaust emissions | TRUE | Cool the air for combustion | Cool the air for combustion | TRUE | What is the purpose of the turbochargers on 250 series diesel engines? | What is the purpose of the turbochargers on 250 series diesel engines? | TRUE
electric motor-driven | electric motor-driven | TRUE | exhaust-driven | exhaust-driven | TRUE | engine-driven | engine-driven | TRUE | gear-driven | gear-driven | TRUE | The turbochargers on 250 series diesel engines are _________ air compressors. | The turbochargers on 250 series diesel engines are _________ air compressors. | TRUE
compress | compress | TRUE | filter | filter | TRUE | heat | heat | TRUE | cool | cool | TRUE | The turbochargers on 250 series diesel engines ________ air to support more complete combustion of the fuel. | The turbochargers on 250 series diesel engines ________ air to support more complete combustion of the fuel. | TRUE
20,000 operating hours | 20,000 operating hours | TRUE | 30,000 operating hours | 30,000 operating hours | TRUE | 40,000 operating hours | 40,000 operating hours | TRUE | 45,000 operating hours | 45,000 operating hours | TRUE | As part of the 250 series diesel engine recommended component overhaul schedule, the single turbocharger on an L250 diesel engine and the two turbochargers on a V250 diesel engine should be overhauled at ___________________ for a heavy duty engine. | As part of the 250 series diesel engine recommended component overhaul schedule, the single turbocharger on an L250 diesel engine and the two turbochargers on a V250 diesel engine should be overhauled at ___________________ for a heavy duty engine. | TRUE
load testing and offline inspection | load testing and offline inspection | TRUE | unloaded spin checks and offline inspection | unloaded spin checks and offline inspection | TRUE | unloaded testing and online inspection | unloaded testing and online inspection | TRUE | load testing and online inspection | load testing and online inspection | TRUE | The two-types of turbocharger maintenance checks on a 250 series diesel engine are _____________. | The two-types of turbocharger maintenance checks on a 250 series diesel engine are _____________. | TRUE
Manifold air temperature and the color of the exhaust | Manifold air temperature and the color of the exhaust | TRUE | Manifold air pressure and the color of the exhaust | Manifold air pressure and the color of the exhaust | TRUE | Turbine disk blades condition and free rotor rotation | Turbine disk blades condition and free rotor rotation | TRUE | Sudden stop in turbine speed on engine shutdown | Sudden stop in turbine speed on engine shutdown | TRUE | When inspecting a turbocharger on a 250 series diesel engine under full load conditions, which of the following should be observed? | When inspecting a turbocharger on a 250 series diesel engine under full load conditions, which of the following should be observed? | TRUE
Compressor wheel for damage or distress | Compressor wheel for damage or distress | TRUE | Turbine rotor for free rotation | Turbine rotor for free rotation | TRUE | Turbine disk blades for possible damage | Turbine disk blades for possible damage | TRUE | Color of the exhaust | Color of the exhaust | TRUE | When load testing a V250MDA diesel engine is not possible, perform an offline inspection of the turbochargers with the diesel engine shut down, and the exhaust stack transition section removed. During this offline inspection, which one of the following is NOT checked? | When load testing a V250MDA diesel engine is not possible, perform an offline inspection of the turbochargers with the diesel engine shut down, and the exhaust stack transition section removed. During this offline inspection, which one of the following is NOT checked? | TRUE
Drain the cooling water system. | Drain the cooling water system. | TRUE | Depressurize the fuel system. | Depressurize the fuel system. | TRUE | Open all compression release valves. | Open all compression release valves. | TRUE | Drain the engine oil completely. | Drain the engine oil completely. | TRUE | Before removing a turbocharger on a V250MDA diesel engine, which one of the following should be done? | Before removing a turbocharger on a V250MDA diesel engine, which one of the following should be done? | TRUE
Water discharge hose and its fittings | Water discharge hose and its fittings | TRUE | Air intake manifold to the power assemblies | Air intake manifold to the power assemblies | TRUE | Exhaust stack transition section and its associated connections | Exhaust stack transition section and its associated connections | TRUE | Filter element from the turbocharger compressor inlet flange | Filter element from the turbocharger compressor inlet flange | TRUE | When removing a turbocharger on a V250MDA diesel engine, which one of the following components does NOT need to be removed/disconnected? | When removing a turbocharger on a V250MDA diesel engine, which one of the following components does NOT need to be removed/disconnected? | TRUE
Turbocharger saddle bracket | Turbocharger saddle bracket | TRUE | Water discharge hose | Water discharge hose | TRUE | Exhaust manifold transition section | Exhaust manifold transition section | TRUE | Pre-turbine temperature sensor | Pre-turbine temperature sensor | TRUE | When removing a turbocharger from a V250MDA diesel engine, which one of the following components should be removed from the turbocharger after it is lifted and removed from the IFE cover? | When removing a turbocharger from a V250MDA diesel engine, which one of the following components should be removed from the turbocharger after it is lifted and removed from the IFE cover? | TRUE
Install the turbocharger saddle bracket on the turbocharger loosely with bolts. | Install the turbocharger saddle bracket on the turbocharger loosely with bolts. | TRUE | Attach the exhaust stack transition section and its associated connections. | Attach the exhaust stack transition section and its associated connections. | TRUE | Install the filter element on the turbocharger compressor inlet flange. | Install the filter element on the turbocharger compressor inlet flange. | TRUE | Re-install the pre-turbine temperature sensor and the turbocharger speed sensor on the turbocharger. | Re-install the pre-turbine temperature sensor and the turbocharger speed sensor on the turbocharger. | TRUE | When installing a turbocharger on a V250MDA diesel engine, which one of the following should be performed FIRST before installing the turbocharger? | When installing a turbocharger on a V250MDA diesel engine, which one of the following should be performed FIRST before installing the turbocharger? | TRUE
With the engine running, listen near the turbocharger and exhaust stack transition section for unusual noises. | With the engine running, listen near the turbocharger and exhaust stack transition section for unusual noises. | TRUE | With the engine running, use a flashlight and a mirror to observe the turbine disk blades. | With the engine running, use a flashlight and a mirror to observe the turbine disk blades. | TRUE | With the engine shut down, observe the manifold air temperature and the color of the exhaust. | With the engine shut down, observe the manifold air temperature and the color of the exhaust. | TRUE | Cycle the engine from 500 RPM to 1050 RPM and verify that the turbocharger speed remains constant as the engine is cycled. | Cycle the engine from 500 RPM to 1050 RPM and verify that the turbocharger speed remains constant as the engine is cycled. | TRUE | Which one of the following checks should be performed to validate that the turbocharger on a 250 series diesel engine is working properly? | Which one of the following checks should be performed to validate that the turbocharger on a 250 series diesel engine is working properly? | TRUE
Listen for unusual noises. | Listen for unusual noises. | TRUE | Check the speed of the turbocharger on the CFD screen. | Check the speed of the turbocharger on the CFD screen. | TRUE | Check the turbocharger oil supply pressure. | Check the turbocharger oil supply pressure. | TRUE | Check for water, oil, air, and exhaust leaks. | Check for water, oil, air, and exhaust leaks. | TRUE | Which one of the following is NOT a routine check to validate that the turbocharger on a 250 series diesel engine is working properly? | Which one of the following is NOT a routine check to validate that the turbocharger on a 250 series diesel engine is working properly? | TRUE
Water | Water | TRUE | Oil | Oil | TRUE | Fuel | Fuel | TRUE | Exhaust | Exhaust | TRUE | When validating proper turbocharger installation on a 250 series diesel engine, which one of the following checks is NOT a recommended turbocharger leakage check? | When validating proper turbocharger installation on a 250 series diesel engine, which one of the following checks is NOT a recommended turbocharger leakage check? | TRUE
load, pressure on the turbocharger air pressure gauge | load, pressure on the turbocharger air pressure gauge | TRUE | load, manifold air temperature | load, manifold air temperature | TRUE | shut down, speed of the turbocharger on the CFD screen | shut down, speed of the turbocharger on the CFD screen | TRUE | shut down, turbocharger for fuel leaks | shut down, turbocharger for fuel leaks | TRUE | When validating proper turbocharger installation on a 250 series diesel engine, __________ the engine and observe the ___________. | When validating proper turbocharger installation on a 250 series diesel engine, __________ the engine and observe the ___________. | TRUE
on both outboard sides of the engine | on both outboard sides of the engine | TRUE | at the top of the diesel engine | at the top of the diesel engine | TRUE | on the drive end of the engine | on the drive end of the engine | TRUE | on the left side of the cylinder bank | on the left side of the cylinder bank | TRUE | The sectional exhaust manifolds on a V250 diesel engine are located _________. | The sectional exhaust manifolds on a V250 diesel engine are located _________. | TRUE
turbochargers | turbochargers | TRUE | combustion chamber | combustion chamber | TRUE | cylinder exhaust ports | cylinder exhaust ports | TRUE | coalescer | coalescer | TRUE | On a V250 diesel engine, the sectional exhaust manifolds channel the combustion gases from the power assemblies to drive the ________. | On a V250 diesel engine, the sectional exhaust manifolds channel the combustion gases from the power assemblies to drive the ________. | TRUE
compress the exhaust gases before sending the gases to the turbocharger | compress the exhaust gases before sending the gases to the turbocharger | TRUE | reduce the density of the exhaust air | reduce the density of the exhaust air | TRUE | channel the combustion gases from the power assemblies to drive the turbocharger | channel the combustion gases from the power assemblies to drive the turbocharger | TRUE | exhaust the gases from the combustion chamber directly to the atmosphere | exhaust the gases from the combustion chamber directly to the atmosphere | TRUE | On a 250 series diesel engine, the purpose of the sectional exhaust manifolds is to ____________________________. | On a 250 series diesel engine, the purpose of the sectional exhaust manifolds is to ____________________________. | TRUE
one | one | TRUE | two | two | TRUE | three | three | TRUE | four | four | TRUE | How many sectional exhaust manifolds are used on an L250 diesel engine? | How many sectional exhaust manifolds are used on an L250 diesel engine? | TRUE
nearest the turbocharger | nearest the turbocharger | TRUE | closest to the drive end | closest to the drive end | TRUE | on the left bank | on the left bank | TRUE | on the right bank | on the right bank | TRUE | When installing an exhaust manifold section assembly on a V250 diesel engine, the manifold section assembly ____________________ should be installed first. | When installing an exhaust manifold section assembly on a V250 diesel engine, the manifold section assembly ____________________ should be installed first. | TRUE
Start and run the engine for 20 minutes at full load, then re-torque all exhaust manifold assembly bolts. | Start and run the engine for 20 minutes at full load, then re-torque all exhaust manifold assembly bolts. | TRUE | Start the engine, place it in self-load, then re-torque all band clamp bolts. | Start the engine, place it in self-load, then re-torque all band clamp bolts. | TRUE | Start and run the engine for 20 minutes at full load, then fully loosen all the exhaust manifold assembly bolts and then re-torque. | Start and run the engine for 20 minutes at full load, then fully loosen all the exhaust manifold assembly bolts and then re-torque. | TRUE | Torque the band clamps and main section to the cylinder head in a crisscross pattern. | Torque the band clamps and main section to the cylinder head in a crisscross pattern. | TRUE | Which one of the following should be completed to ensure proper installation of the exhaust manifolds on 250 series diesel engines? | Which one of the following should be completed to ensure proper installation of the exhaust manifolds on 250 series diesel engines? | TRUE
Exhaust manifold band clamps | Exhaust manifold band clamps | TRUE | Turbocharger | Turbocharger | TRUE | Exhaust manifold transition section | Exhaust manifold transition section | TRUE | Exhaust manifold T-joints | Exhaust manifold T-joints | TRUE | When removing an exhaust manifold section from a V250 diesel engine, which one of the following should be removed first? | When removing an exhaust manifold section from a V250 diesel engine, which one of the following should be removed first? | TRUE

## Sheet2
Question are not matching need to check | Option 1 | Option 2 | Option 3 | Option 4