## Sheet1
1 st option server | 1 st option excel | compared1 | 2nd option server | 2nd option excel | compared2 | 3rd option server | 3rd option excel | compared3 | 4th option server | 4th option excel | compared4 | Question from server | Question from Excel | compared5
A Two fiber-optic cds | Two fiber-optic cards | FALSE | B Crank Transfer Switch | Crank Transfer Switch | FALSE | C CIO panel | CIO panel | FALSE | D EFI | EFI | FALSE | Apart from the six CPU I/O cards, which component(s) is/are used by the Traction Motor Controller to convert control computer commands into operating signals for the attached inverters? | Apart from the six CPU I/O cards, which component(s) is/are used by the Traction Motor Controller to convert control computer commands into operating signals for the attached inverters? | TRUE
A On the wl of Control Area 2 | On the wall of Control Area 2 | FALSE | B In Control Area 1 | In Control Area 1 | FALSE | C Mounted onto the operator’s nsole in the Operator’s Cab | Mounted onto the operator’s console in the Operator’s Cab | FALSE | D Mounteon the wall of CA4 | Mounted on the wall of CA4 | FALSE | Where are the Smart Displays located? | Where are the Smart Displays located? | TRUE
A ECU | ECU | FALSE | B CIO panel | CIO panel | FALSE | C Smart Displays | Smart Displays | FALSE | D LPS | LPS | FALSE | In the EFI system, which component controls the solenoids attached to the high pressure fuel pumps? | In the EFI system, which component controls the solenoids attached to the high pressure fuel pumps? | TRUE
A In Control Are1 | In Control Area 1 | FALSE | B In Control Area 4 | In Control Area 4 | FALSE | C On the wall of CA4 | On the wall of CA4 | FALSE | D On the wall of Control Area 2 | On the wall of Control Area 2 | FALSE | Where is the CIO panel located? | Where is the CIO panel located? | TRUE
A Trtion motor currents in phase A and phase B of that inverter | Traction motor currents in phase A and phase B of that inverter | FALSE | B Speed of the traction motor rotor | Speed of the traction motor rotor | FALSE | C Status of the trainlines | Status of the trainlines | FALSE | D Temperatures arounthe diesel engine | Temperatures around the diesel engine | FALSE | Two current measuring devices input data to each TMC computer card. What does this data indicate? | Two current measuring devices input data to each TMC computer card. What does this data indicate? | TRUE
A By receiving torque d wheel slip commands | By receiving torque and wheel slip commands | FALSE | B By reading the status of fault detection circuits | By reading the status of fault detection circuits | FALSE | C By reading the status of the trainlines | By reading the status of the trainlines | FALSE | D By receiving a signal from the Crank Transfer Switch | By receiving a signal from the Crank Transfer Switch | FALSE | How does the CIO panel sense commands from the operator’s console or other locomotives? | How does the CIO panel sense commands from the operator’s console or other locomotives? | TRUE
A To control the fuel priming pump rel and fuel pump relay | To control the fuel priming pump relay and fuel pump relay | FALSE | B To track the various temperatures around the diesel engine | To track the various temperatures around the diesel engine | FALSE | C To mmunicate over the ARCNet | To communicate over the ARCNet | FALSE | D To control the esel engine’s right side injectors | To control the diesel engine’s right side injectors | FALSE | For what function does the ECU use the battery level digital outputs? | For what function does the ECU use the battery level digital outputs? | TRUE
A By four speed signs | By four speed signals | FALSE | B By solenoid driver signals | By solenoid driver signals | FALSE | C By sensor data | By sensor data | FALSE | D By the presence or absence of a battery + voltage | By the presence or absence of a battery + voltage | FALSE | The CIO panel senses the status of the equipment on the locomotive on behalf of the Smart Displays. How is the status of the equipment indicated at the CIO panel input? | The CIO panel senses the status of the equipment on the locomotive on behalf of the Smart Displays. How is the status of the equipment indicated at the CIO panel input? | TRUE
A 16 | 16.0 | FALSE | B 11 | 11.0 | FALSE | C 7 | 7.0 | FALSE | D 6 | 6.0 | FALSE | Including the CPU I/O cards in the TMC, how many communicating smart devices are there within an ARCNet network on a locomotive? | Including the CPU I/O cards in the TMC, how many communicating smart devices are there within an ARCNet network on a locomotive? | TRUE
A ARCNet | ARCNet | FALSE | B Ethernet | Ethernet | FALSE | C CAN | CAN | FALSE | D Bluetooth | Bluetooth | FALSE | Which of the following is a wire-based application and works as a redundant network? | Which of the following is a wire-based application and works as a redundant network? | TRUE
A Internet | Internet | FALSE | B USB port | USB port | FALSE | C Ethernet | Ethernet | FALSE | D Bluetooth | Bluetooth | FALSE | Besides the wire ARCNet, what other communication medium is used by the CIO panel? | Besides the wire ARCNet, what other communication medium is used by the CIO panel? | TRUE
A Ethernet | Ethernet | FALSE | B Bluetooth | Bluetooth | FALSE | C Internet | Internet | FALSE | D ARCNet | ARCNet | FALSE | Which communication channel is used by the Smart Displays to gather locomotive information from various electronic panels? | Which communication channel is used by the Smart Displays to gather locomotive information from various electronic panels? | TRUE
A LED | LED | FALSE | B LCD | LCD | FALSE | C CRT | CRT | FALSE | D Plasma | Plasma | FALSE | What type of display screen is used in the Smart Displays? | What type of display screen is used in the Smart Displays? | TRUE
A 20 | 20.0 | FALSE | B 10 | 10.0 | FALSE | C 22 | 22.0 | FALSE | D 16 | 16.0 | FALSE | How many pushbuttons are there on the keyboard of a Smart Display? | How many pushbuttons are there on the keyboard of a Smart Display? | TRUE
A 22 | 22.0 | FALSE | B 24 | 24.0 | FALSE | C 32 | 32.0 | FALSE | D 12 | 12.0 | FALSE | How many discrete illumination levels are available for the LCD screen of a Smart Display? | How many discrete illumination levels are available for the LCD screen of a Smart Display? | TRUE
A USB port | USB port | FALSE | B Ethernet | Ethernet | FALSE | C Bluetooth | Bluetooth | FALSE | D Serial port | Serial port | FALSE | What storage method is available on a Smart Display to download data or to upload new software? | What storage method is available on a Smart Display to download data or to upload new software? | TRUE
A The tks can be re-assigned automatically and completed on one controlling display and the CIO panel. | The tasks can be re-assigned automatically and completed on one controlling display and the CIO panel. | FALSE | B The ongoing tasks stop. | The ongoing tasks stop. | FALSE | C The tasks are mpleted only after the controlling display is fixed. | The tasks are completed only after the controlling display is fixed. | FALSE | D The other Smart Display raises an alarm. | The other Smart Display raises an alarm. | FALSE | What will happen if one of the two Smart Displays fails? | What will happen if one of the two Smart Displays fails? | TRUE
A Remote monitoring d diagnostics | Remote monitoring and diagnostics | FALSE | B Train control functions | Train control functions | FALSE | C Vehie control functions | Vehicle control functions | FALSE | D Data recorng | Data recording | FALSE | When both the Smart Displays are operational, which of the following task is performed by DS1? | When both the Smart Displays are operational, which of the following task is performed by DS1? | TRUE
A DS1 | DS1 | FALSE | B DS2 | DS2 | FALSE | C DS3 | DS3 | FALSE | D None. The CIO panel performs this function | None. The CIO panel performs this function. | FALSE | Which of the Smart Displays performs diagnostic logging? | Which of the Smart Displays performs diagnostic logging? | TRUE
A Stistics files | Statistics files | FALSE | B Non-volatile memory | Non-volatile memory | FALSE | C Networking | Networking | FALSE | D Vehicle control functions | Vehicle control functions | FALSE | Which of the following tasks is NOT performed by either of the two Smart Displays? | Which of the following tasks is NOT performed by either of the two Smart Displays? | TRUE
A BCCB | BCCB | FALSE | B D1CB/D2CB | D1CB/D2CB | FALSE | C EC panel | EC panel | FALSE | D DAS | DAS | FALSE | Which one of the following devices provides a power-on or wake-up signal to each Smart Display? | Which one of the following devices provides a power-on or wake-up signal to each Smart Display? | TRUE
A To perform the Level 1 tks without errors | To perform the Level 1 tasks without errors | FALSE | B To ensure proper functioning of the associated Display Circuit Breakers (D1CB and D2CB) | To ensure proper functioning of the associated Display Circuit Breakers (D1CB and D2CB) | FALSE | C To safeguard the Smart Displays against power spikes | To safeguard the Smart Displays against power spikes | FALSE | D To perform the necessary file manipulations in the operating system anthe application software to prevent file corruption | To perform the necessary file manipulations in the operating system and the application software to prevent file corruption | FALSE | Why should the Smart Displays be allowed to turn on and off properly? | Why should the Smart Displays be allowed to turn on and off properly? | TRUE
A BCCB | BCCB | FALSE | B D1CB and D2CB | D1CB and D2CB | FALSE | C D1S and D2S | D1S and D2S | FALSE | D CIO panel | CIO panel | FALSE | To aid in enforcing a two-step power-down procedure of the Smart Displays, what is/are placed behind the EC panel to prevent shutting it/them off? | To aid in enforcing a two-step power-down procedure of the Smart Displays, what is/are placed behind the EC panel to prevent shutting it/them off? | TRUE
A Directly from the btery | Directly from the battery | FALSE | B From the BCCB | From the BCCB | FALSE | C By the CIO panel | By the CIO panel | FALSE | D Through its own two-pole, 6 A circuit breaker | Through its own two-pole, 6 A circuit breaker | FALSE | How is power supplied to each Smart Display? | How is power supplied to each Smart Display? | TRUE
A Four | Four | FALSE | B Three | Three | FALSE | C Two | Two | FALSE | D One | One | FALSE | How many rows of menu selections are available on each of the Smart Displays? | How many rows of menu selections are available on each of the Smart Displays? | TRUE
A Eight | Eight | FALSE | B Four | Four | FALSE | C Six | Six | FALSE | D Ten | Ten | FALSE | What is the maximum length of the password for accessing a different level on the Smart Display? | What is the maximum length of the password for accessing a different level on the Smart Display? | TRUE
A Using the rocker-switch | Using the rocker-switch | FALSE | B Using the pushttons 1 to 8 | Using the pushbuttons 1 to 8 | FALSE | C Using the Menu button | Using the Menu button | FALSE | D Using the pushbuttons F1 to F8 | Using the pushbuttons F1 to F8 | FALSE | How is the first row of soft keys on the Smart Display accessed? | How is the first row of soft keys on the Smart Display accessed? | TRUE
A Operor Password screen | Operator Password screen | FALSE | B Main Operating screen | Main Operating screen | FALSE | C More… seen | More… screen | FALSE | D Switches screen | Switches screen | FALSE | From which screen is access to Level 2 on a Smart Display available? | From which screen is access to Level 2 on a Smart Display available? | TRUE
A One | One | FALSE | B Two | Two | FALSE | C Three | Three | FALSE | D Six | Six | FALSE | How many ARCNet connectors does the ECU have? | How many ARCNet connectors does the ECU have? | TRUE
A EGU | EGU | FALSE | B ECU | ECU | FALSE | C Governor | Governor | FALSE | D EU | EU | FALSE | Which of the following is the EFI control computer? | Which of the following is the EFI control computer? | TRUE
A Two | Two | FALSE | B Three | Three | FALSE | C Four | Four | FALSE | D Six | Six | FALSE | How many connectors for serial communications does the ECU have? | How many connectors for serial communications does the ECU have? | TRUE
A CA1 | CA1 | FALSE | B CA2 | CA2 | FALSE | C CA3 | CA3 | FALSE | D CA4 | CA4 | FALSE | Where is the ECU located? | Where is the ECU located? | TRUE
A EWIP | EWIP | FALSE | B ELIT | ELIT | FALSE | C COP | COP | FALSE | D EFP | EFP | FALSE | Which of the following sensors measures the pressure of the water in the engine’s inlet water header? | Which of the following sensors measures the pressure of the water in the engine’s inlet water header? | TRUE
A The engine goes to Idle. | The engine goes to Idle. | FALSE | B The engine horsepower output is limited. | The engine horsepower output is limited. | FALSE | C The engine speed is ineased to notch 8. | The engine speed is increased to notch 8. | FALSE | D The engine speeis reduced to notch 1. | The engine speed is reduced to notch 1. | FALSE | The ELIT sensor measures the temperature of the lubricating oil entering the engine. What happens to the engine when the lubricating oil temperature falls below 140 ºF (60 ºC)? | The ELIT sensor measures the temperature of the lubricating oil entering the engine. What happens to the engine when the lubricating oil temperature falls below 140 ºF (60 ºC)? | TRUE
A ELIT | ELIT | FALSE | B PTRT | PTRT | FALSE | C MAT | MAT | FALSE | D EFT | EFT | FALSE | Which sensor measures the temperature of the fuel supplied to the diesel engine and sends its signal to the ECU? | Which sensor measures the temperature of the fuel supplied to the diesel engine and sends its signal to the ECU? | TRUE
A PTRT | PTRT | FALSE | B EFT | EFT | FALSE | C EWIT | EWIT | FALSE | D ELIT | ELIT | FALSE | Which sensor measures the temperature of the exhaust gases that go into the turbocharger from the right exhaust manifold? | Which sensor measures the temperature of the exhaust gases that go into the turbocharger from the right exhaust manifold? | TRUE
A To determine the engine speed | To determine the engine speed | FALSE | B To determine the fuel pressure | To determine the fuel pressure | FALSE | C To perform diagnosti on the combustion air system | To perform diagnostics on the combustion air system | FALSE | D To calculate the air nsity | To calculate the air density | FALSE | The BAP sensor measures the ambient atmospheric pressure. What does the ECU use this information for? | The BAP sensor measures the ambient atmospheric pressure. What does the ECU use this information for? | TRUE
A CA1 | CA1 | FALSE | B CA2 | CA2 | FALSE | C CA4 | CA4 | FALSE | D CA5 | CA5 | FALSE | In which Cab is the BAP sensor located? | In which Cab is the BAP sensor located? | TRUE
A BAP | BAP | FALSE | B CLS | CLS | FALSE | C MAP | MAP | FALSE | D ELIP | ELIP | FALSE | Which of the following sensors is used to optically sense the presence or absence of water and transmit the status to the ECU? | Which of the following sensors is used to optically sense the presence or absence of water and transmit the status to the ECU? | TRUE
A MAT | MAT | FALSE | B ELIP | ELIP | FALSE | C EFP | EFP | FALSE | D EFT | EFT | FALSE | Which of the following sensors measures the pressure of the fuel supplied to the engine? | Which of the following sensors measures the pressure of the fuel supplied to the engine? | TRUE
A Two | Two | FALSE | B Three | Three | FALSE | C Four | Four | FALSE | D Five | Five | FALSE | How many communication interfaces are designed into the hardware of the ECU? | How many communication interfaces are designed into the hardware of the ECU? | TRUE
A BCC | BCC | FALSE | B Smart Display | Smart Display | FALSE | C TMC | TMC | FALSE | D TAC | TAC | FALSE | What is the A-connector on the ECU connected to? | What is the A-connector on the ECU connected to? | TRUE
A Portle test unit | Portable test unit | FALSE | B Waec engineering | Wabtec engineering | FALSE | C Devi drivers | Device drivers | FALSE | D Smart Displays | Smart Displays | FALSE | There are two RS-232 communication channels on the ECU. One of these has been designed for use with a laptop computer. What is the other channel used to connect to? | There are two RS-232 communication channels on the ECU. One of these has been designed for use with a laptop computer. What is the other channel used to connect to? | TRUE
A CAN | CAN | FALSE | B Ethernet | Ethernet | FALSE | C ARCNet | ARCNet | FALSE | D PTP | PTP | FALSE | Which of the following communication protocols provided by the ECU was originally designed for use in the automotive industry? | Which of the following communication protocols provided by the ECU was originally designed for use in the automotive industry? | TRUE
A Two | Two | FALSE | B Three | Three | FALSE | C Four | Four | FALSE | D Five | Five | FALSE | How many externally visible LEDs are there on the ECU to provide the status to determine whether the ECU is operating properly or not? | How many externally visible LEDs are there on the ECU to provide the status to determine whether the ECU is operating properly or not? | TRUE
A When +74 V is supplied to the ECU | When +74 V is supplied to the ECU | FALSE | B When the ECU software has started | When the ECU software has started | FALSE | C When all five of the programmable elements of the ECU are operating | When all five of the programmable elements of the ECU are operating | FALSE | D When the gital input “Solenoid Enable” is true | When the digital input “Solenoid Enable” is true | FALSE | When is the red LED on the ECU turned on by the hardware? | When is the red LED on the ECU turned on by the hardware? | TRUE
A Less th a minute | Less than a minute | FALSE | B 35 minutes | 35 minutes | FALSE | C 5 minutes | 5 minutes | FALSE | D 10 minutes | 10 minutes | FALSE | While loading the software, once the Smart Display indicates that the software has been loaded, how long does the ECU take to reboot? | While loading the software, once the Smart Display indicates that the software has been loaded, how long does the ECU take to reboot? | TRUE
A Verify th the FPR is energized. | Verify that the FPR is energized. | FALSE | B Verify the “Solenoid Enaed” signal on 5-22. | Verify the “Solenoid Enabled” signal on 5-22. | FALSE | C Attempt a software reload and reboot the ECU. | Attempt a software reload and reboot the ECU. | FALSE | D Verify that the input voltage at the ECU-P connector is at least 35 V. | Verify that the input voltage at the ECU-P connector is at least 35 V. | FALSE | Which of the following is not a troubleshooting step if the yellow LED on the ECU does not turn on? | Which of the following is not a troubleshooting step if the yellow LED on the ECU does not turn on? | TRUE
A In the Blower C | In the Blower Cab | FALSE | B On the wall of CA3 | On the wall of CA3 | FALSE | C In CA1 | In CA1 | FALSE | D In the Engine Cab | In the Engine Cab | FALSE | Where is the Traction Alternator located? | Where is the Traction Alternator located? | TRUE
A Inverters | Inverters | FALSE | B Traction motors | Traction motors | FALSE | C Reifier modules | Rectifier modules | FALSE | D Phase moles | Phase modules | FALSE | Which component converts the AC power output of the TA into DC power? | Which component converts the AC power output of the TA into DC power? | TRUE
A Inverters | Inverters | FALSE | B Traction Alternator | Traction Alternator | FALSE | C Auxiliary Alternator | Auxiliary Alternator | FALSE | D Traction motors | Traction motors | FALSE | Which component converts the DC power output from the rectifier modules back to a regulated AC output? | Which component converts the DC power output from the rectifier modules back to a regulated AC output? | TRUE
A Trtion motor | Traction motor | FALSE | B Phase modules | Phase modules | FALSE | C Reifiers | Rectifiers | FALSE | D Traction alternator | Traction alternator | FALSE | Which component converts the AC electrical power into mechanical power to pull the train? | Which component converts the AC electrical power into mechanical power to pull the train? | TRUE
A Three-phe AC voltage waveform | Three-phase AC voltage waveform | FALSE | B Pulsed DC waveform | Pulsed DC waveform | FALSE | C Single phase AC voltage waveform | Single phase AC voltage waveform | FALSE | D Four-phase DC | Four-phase DC | FALSE | After converting mechanical power, what is the output of the TA? | After converting mechanical power, what is the output of the TA? | TRUE
A Trtion motor | Traction motor | FALSE | B SCRM | SCRM | FALSE | C Reifier modules | Rectifier modules | FALSE | D IGBT | IGBT | FALSE | Which component converts the AC output of the alternator into DC power? | Which component converts the AC output of the alternator into DC power? | TRUE
A It produces DC power, converts it to AC, d then converts it back to DC. | It produces DC power, converts it to AC, and then converts it back to DC. | FALSE | B It produces AC power, rectifies it to DC, and then converts it ck to AC. | It produces AC power, rectifies it to DC, and then converts it back to AC. | FALSE | C It produs DC power, converts it to AC, and then sends that directly to the traction motors. | It produces DC power, converts it to AC, and then sends that directly to the traction motors. | FALSE | D It proces AC power, rectifies it to DC, and then sends that directly to the traction motors. | It produces AC power, rectifies it to DC, and then sends that directly to the traction motors. | FALSE | Which of the following best describes the operation of the propulsion system? | Which of the following best describes the operation of the propulsion system? | TRUE
A The trtion alternator converts the crankshaft’s mechanical power into electrical power. | The traction alternator converts the crankshaft’s mechanical power into electrical power. | FALSE | B The three main rectifier nks convert the AC output to DC output. | The three main rectifier banks convert the AC output to DC output. | FALSE | C The inverters renstruct the rectified DC output to a variable-frequency AC output. | The inverters reconstruct the rectified DC output to a variable-frequency AC output. | FALSE | D The traction motors convert the AC electrical output to mechanical power. | The traction motors convert the AC electrical output to mechanical power. | FALSE | Which of the following is the last step of the propulsion system operation? | Which of the following is the last step of the propulsion system operation? | TRUE
A No current flows into the 3-phe load. | No current flows into the 3-phase load. | FALSE | B Current flows only into phase C. | Current flows only into phase C. | FALSE | C Current flows only into phase A. | Current flows only into phase A. | FALSE | D Current flows only into phase B. | Current flows only into phase B. | FALSE | When all the switches on the inverter are open, what happens to the current? | When all the switches on the inverter are open, what happens to the current? | TRUE
A A-B-C phing | A-B-C phasing | FALSE | B B-A-C phasing | B-A-C phasing | FALSE | C C-B-A phasing | C-B-A phasing | FALSE | D C-A-B phasing | C-A-B phasing | FALSE | What phase order does the 3-phase AC power output have? | What phase order does the 3-phase AC power output have? | TRUE
A C-B-A switching ptern | C-B-A switching pattern | FALSE | B Comnation of the two switching patterns in varying proportions | Combination of the two switching patterns in varying proportions | FALSE | C Switing to the oscillator circuit | Switching to the oscillator circuit | FALSE | D Pulse Wih Modulation | Pulse Width Modulation | FALSE | When a locomotive is traveling at speeds of 7–10 mph (11–16 km/h), what kind of switching pattern is used by the inverters? | When a locomotive is traveling at speeds of 7–10 mph (11–16 km/h), what kind of switching pattern is used by the inverters? | TRUE
A 7 mph (11 km/h) | 7 mph (11 km/h) | FALSE | B 15 mph ( 24 km/h) | 15 mph ( 24 km/h) | FALSE | C 20 mph (32 km/h) | 20 mph (32 km/h) | FALSE | D 10 mph (16 km/h) | 10 mph (16 km/h) | FALSE | The inverters on a locomotive use two different switching patterns. Above what speed do the inverters use the C-B-A switching pattern? | The inverters on a locomotive use two different switching patterns. Above what speed do the inverters use the C-B-A switching pattern? | TRUE
A 1000 HP | 1000 HP | FALSE | B 750 HP | 750 HP | FALSE | C 500 HP | 500 HP | FALSE | D 1500 HP | 1500 HP | FALSE | How much can a traction motor load? | How much can a traction motor load? | TRUE
A To prevent y slippage between the shaft and the pinion | To prevent any slippage between the shaft and the pinion | FALSE | B To reduce the size of the traction motor | To reduce the size of the traction motor | FALSE | C To deease friction between the shaft and the pinion | To decrease friction between the shaft and the pinion | FALSE | D To create an air gap | To create an air gap | FALSE | Why is the pinion gear of the traction motor cut into the shaft? | Why is the pinion gear of the traction motor cut into the shaft? | TRUE
A They produce electromnetic fields within the traction motor. | They produce electromagnetic fields within the traction motor. | FALSE | B The direction of current flow changes within the traction motor. | The direction of current flow changes within the traction motor. | FALSE | C The voltage drops drastilly in the traction motor, causing the rotor to stop. | The voltage drops drastically in the traction motor, causing the rotor to stop. | FALSE | D This causes a suen decrease in the strength of the electromagnetic field within the traction motor. | This causes a sudden decrease in the strength of the electromagnetic field within the traction motor. | FALSE | What happens when the stator field windings are excited by a 3-phase AC current? | What happens when the stator field windings are excited by a 3-phase AC current? | TRUE
A The synchronous speed is doubled. | The synchronous speed is doubled. | FALSE | B The synchronous speed comes zero. | The synchronous speed becomes zero. | FALSE | C The synronous speed remains static. | The synchronous speed remains static. | FALSE | D The synchronous speeis also cut in half. | The synchronous speed is also cut in half. | FALSE | What happens to the synchronous speed of the traction motor when the input frequency is cut in half? | What happens to the synchronous speed of the traction motor when the input frequency is cut in half? | TRUE
A Stor winding | Stator winding | FALSE | B Rotor | Rotor | FALSE | C Traion motor | Traction motor | FALSE | D Inverter | Inverter | FALSE | During motoring, where is high frequency AC power sent to generate a field that rotates at a slightly faster rate than the rotor? | During motoring, where is high frequency AC power sent to generate a field that rotates at a slightly faster rate than the rotor? | TRUE
A The compressor drive sensors get tivated. | The compressor drive sensors get activated. | FALSE | B The locomotive's aking system gets activated. | The locomotive's braking system gets activated. | FALSE | C The lomotive moves. | The locomotive moves. | FALSE | D The esel engine starts. | The diesel engine starts. | FALSE | What happens when the rotating stator field provides a constant pull on the rotor field during motoring operation? | What happens when the rotating stator field provides a constant pull on the rotor field during motoring operation? | TRUE
A Cculating the frequency required to drive the six traction motors at the correct speed | Calculating the frequency required to drive the six traction motors at the correct speed | FALSE | B Controlling the voltage that the inverters apply to each traction motor | Controlling the voltage that the inverters apply to each traction motor | FALSE | C Controlling the position of the throttle handle | Controlling the position of the throttle handle | FALSE | D Ensuring that each motor generates sufficient torque to keep it turning | Ensuring that each motor generates sufficient torque to keep it turning | FALSE | Which of the following is NOT performed by the computer system on a locomotive during motoring? | Which of the following is NOT performed by the computer system on a locomotive during motoring? | TRUE
A By controlling the position of the throttle hdle | By controlling the position of the throttle handle | FALSE | B By using the rocker switch on a Smart Display | By using the rocker switch on a Smart Display | FALSE | C Through the ECU ntrol handle | Through the ECU control handle | FALSE | D Through the CIO panel | Through the CIO panel | FALSE | During motoring, how does the operator request for traction motor speed and torque? | During motoring, how does the operator request for traction motor speed and torque? | TRUE
A Slightly slower th the rotor | Slightly slower than the rotor | FALSE | B Slightly faster than the rotor | Slightly faster than the rotor | FALSE | C Same speed as the rotor | Same speed as the rotor | FALSE | D Double the speeas the rotor | Double the speed as the rotor | FALSE | During dynamic braking, what is the speed of the field generated by the AC power sent to the stator winding? | During dynamic braking, what is the speed of the field generated by the AC power sent to the stator winding? | TRUE
A By controlling the position of the dynic braking handle | By controlling the position of the dynamic braking handle | FALSE | B By pushing the EC push tton | By pushing the EC push button | FALSE | C By using the automatibraking handle | By using the automatic braking handle | FALSE | D By using the inpendent braking handle | By using the independent braking handle | FALSE | How does an operator request dynamic braking? | How does an operator request dynamic braking? | TRUE
A ns = n1 - n2 | ns = n1 - n2 | FALSE | B P = E/R | P = E/R | FALSE | C P = E2/R | P = E2/R | FALSE | D ns = n1 + n2 | ns = n1 + n2 | FALSE | What is the equation used to calculate dynamic braking? | What is the equation used to calculate dynamic braking? | TRUE
A It is dissiped inside the traction motor. | It is dissipated inside the traction motor. | FALSE | B It is used to recharge the tteries. | It is used to recharge the batteries. | FALSE | C It is dissipated as heat in the dynamibraking grids. | It is dissipated as heat in the dynamic braking grids. | FALSE | D It is too insignificant for any use. | It is too insignificant for any use. | FALSE | During dynamic braking, how is the electrical power generated from the train’s motion treated? | During dynamic braking, how is the electrical power generated from the train’s motion treated? | TRUE
A Auxiliy Cab | Auxiliary Cab | FALSE | B Radiator Cab | Radiator Cab | FALSE | C Blower Cab | Blower Cab | FALSE | D Engine Cab | Engine Cab | FALSE | Where is the AA located? | Where is the AA located? | TRUE
A To monitor the speed of the diesel engine | To monitor the speed of the diesel engine | FALSE | B To cool the diesel engine | To cool the diesel engine | FALSE | C To nvert electrical power into mechanical rotation | To convert electrical power into mechanical rotation | FALSE | D To provi the power to operate locomotive systems | To provide the power to operate locomotive systems | FALSE | What is the purpose of the AA? | What is the purpose of the AA? | TRUE
A The re of the alternator blower | The rear of the alternator blower | FALSE | B The TA | The TA | FALSE | C The rear of the diesel engine | The rear of the diesel engine | FALSE | D The front of the esel engine | The front of the diesel engine | FALSE | What is the AA attached to? | What is the AA attached to? | TRUE
A The crkshaft | The crankshaft | FALSE | B The ttery | The battery | FALSE | C The inverter | The inverter | FALSE | D The traction motor | The traction motor | FALSE | What is the rotor of the AA connected to? | What is the rotor of the AA connected to? | TRUE
A TA | TA | FALSE | B Exhauster ower | Exhauster blower | FALSE | C Crankshaft | Crankshaft | FALSE | D Traction motor | Traction motor | FALSE | Which component delivers the mechanical power from the diesel engine as rotational motion to the AA? | Which component delivers the mechanical power from the diesel engine as rotational motion to the AA? | TRUE
A An electromotive force | An electromotive force | FALSE | B An AC current | An AC current | FALSE | C An eleromagnetic field | An electromagnetic field | FALSE | D A resistance to the current flow | A resistance to the current flow | FALSE | When a DC current is applied to the excitation field winding of the AA, what is created around the winding? | When a DC current is applied to the excitation field winding of the AA, what is created around the winding? | TRUE
A Slip ring sembly | Slip ring assembly | FALSE | B Auxiliary alternator cut-off switch | Auxiliary alternator cut-off switch | FALSE | C Automatifrequency controller | Automatic frequency controller | FALSE | D Fielcontactor #1 | Field contactor #1 | FALSE | Through which one of the following devices does the current flow to the AA excitation field winding? | Through which one of the following devices does the current flow to the AA excitation field winding? | TRUE
A A roting electromagnetic field surrounding the excitation field winding that rotates through the output windings | A rotating electromagnetic field surrounding the excitation field winding that rotates through the output windings | FALSE | B DC current applied to the output windings | DC current applied to the output windings | FALSE | C AC voltage applied to the extation field winding | AC voltage applied to the excitation field winding | FALSE | D A rotating electromagnetic fielsurrounding the output windings | A rotating electromagnetic field surrounding the output windings | FALSE | What creates a voltage in the output windings of the AA? | What creates a voltage in the output windings of the AA? | TRUE
A CIO pel | CIO panel | FALSE | B TAC | TAC | FALSE | C AAC | AAC | FALSE | D TMC | TMC | FALSE | Which component converts the 3-phase AC output of the AA excitation windings into DC? | Which component converts the 3-phase AC output of the AA excitation windings into DC? | TRUE
A Trtion Alternator Damage Control (TADC) panel | Traction Alternator Damage Control (TADC) panel | FALSE | B Alternator Protection Circuit (APC) | Alternator Protection Circuit (APC) | FALSE | C Traion Alternator Protection (TAP) panel | Traction Alternator Protection (TAP) panel | FALSE | D Traction Alternator Controller (TAC) | Traction Alternator Controller (TAC) | FALSE | Which component protects the traction alternator from damage? | Which component protects the traction alternator from damage? | TRUE
A CIO pel | CIO panel | FALSE | B AA excitation field winding | AA excitation field winding | FALSE | C TAC | TAC | FALSE | D AA excitation supply winngs | AA excitation supply windings | FALSE | Which of the following components commands the DC output of the AAC? | Which of the following components commands the DC output of the AAC? | TRUE
A CA4 | CA4 | FALSE | B CA1 | CA1 | FALSE | C CA3 | CA3 | FALSE | D CA5 | CA5 | FALSE | Where is the TAC located? | Where is the TAC located? | TRUE
A By detivating the TAC | By deactivating the TAC | FALSE | B By activating the TAC | By activating the TAC | FALSE | C By deaivating the AAC | By deactivating the AAC | FALSE | D By activating the AAC | By activating the AAC | FALSE | How does the CIO panel turn off the AA? | How does the CIO panel turn off the AA? | TRUE
A By reing the voltage and frequency at the output of the battery supply winding | By reading the voltage and frequency at the output of the battery supply winding | FALSE | B By reading a set of voltage and frequency feedck from the AA’s motor supply winding output | By reading a set of voltage and frequency feedback from the AA’s motor supply winding output | FALSE | C By reading the rrent at the output of the battery supply winding | By reading the current at the output of the battery supply winding | FALSE | D By reang the current at the output of the auxiliary motor supply winding | By reading the current at the output of the auxiliary motor supply winding | FALSE | How does the AAC monitor its own operation? | How does the AAC monitor its own operation? | TRUE
A Auxiliy alternator battery charger supply windings | Auxiliary alternator battery charger supply windings | FALSE | B Auxiliary alternator excitation supply windings | Auxiliary alternator excitation supply windings | FALSE | C Capator discharge switch (CDS) | Capacitor discharge switch (CDS) | FALSE | D Traction alternator protection (TAP) panel | Traction alternator protection (TAP) panel | FALSE | Which of the following components provides the 3-phase AC power signal that is applied to the inputs of the TAC? | Which of the following components provides the 3-phase AC power signal that is applied to the inputs of the TAC? | TRUE
A Opening the Operor Cab access door | Opening the Operator Cab access door | FALSE | B Turning the engine control switch to JOG | Turning the engine control switch to JOG | FALSE | C Plang the barrier bar in the down position | Placing the barrier bar in the down position | FALSE | D Turning the engine control switch to START or ISOLATE | Turning the engine control switch to START or ISOLATE | FALSE | Which of the following actions may be used to deactivate the TAC? | Which of the following actions may be used to deactivate the TAC? | TRUE
A BS | BS | FALSE | B LS | LS | FALSE | C BCC | BCC | FALSE | D RC ode | RC diode | FALSE | Which component of the battery charging circuit isolates the battery from high current loads? | Which component of the battery charging circuit isolates the battery from high current loads? | TRUE
A BAT | BAT | FALSE | B BCC | BCC | FALSE | C CPF | CPF | FALSE | D RC ode | RC diode | FALSE | Which component of the battery charging circuit reduces AC ripple on the battery charging voltage? | Which component of the battery charging circuit reduces AC ripple on the battery charging voltage? | TRUE
A CA1 | CA1 | FALSE | B CA5 | CA5 | FALSE | C CA3 | CA3 | FALSE | D CA4 | CA4 | FALSE | Where is the BS located? | Where is the BS located? | TRUE
A To isole the battery from high current loads | To isolate the battery from high current loads | FALSE | B To reduce AC ripple on the ttery charging current | To reduce AC ripple on the battery charging current | FALSE | C To isolate the battery from most of the ntrol and load circuits | To isolate the battery from most of the control and load circuits | FALSE | D To convert the 3-phase AC output of the AA battery charging winngs into a regulated DC voltage | To convert the 3-phase AC output of the AA battery charging windings into a regulated DC voltage | FALSE | What is the function of the BS? | What is the function of the BS? | TRUE
A TAC | TAC | FALSE | B BAT | BAT | FALSE | C BCC | BCC | FALSE | D AAC | AAC | FALSE | Which component of the battery charging circuit converts the AC power into a controlled DC output under the direction of the CIO panel? | Which component of the battery charging circuit converts the AC power into a controlled DC output under the direction of the CIO panel? | TRUE
A It h too high a voltage and it needs to be lowered. | It has too high a voltage and it needs to be lowered. | FALSE | B It has AC ripples that need to filtered. | It has AC ripples that need to be filtered. | FALSE | C The output needs to be nverted to AC. | The output needs to be converted to AC. | FALSE | D Directly applying wouldischarge the battery. | Directly applying would discharge the battery. | FALSE | Why does the output of the BCC have to be filtered by the LS and the CPF before it is applied to the battery? | Why does the output of the BCC have to be filtered by the LS and the CPF before it is applied to the battery? | TRUE
A BCC | BCC | FALSE | B BS | BS | FALSE | C LS | LS | FALSE | D RC ode | RC diode | FALSE | Which component of the battery charging circuit provides power for the low voltage circuits on the locomotive? | Which component of the battery charging circuit provides power for the low voltage circuits on the locomotive? | TRUE
A RC diode | RC diode | FALSE | B BCC | BCC | FALSE | C BS | BS | FALSE | D CPF | CPF | FALSE | Which component of the battery charging circuit prevents power from getting to the operator and helper heaters when the BCC is shut off? | Which component of the battery charging circuit prevents power from getting to the operator and helper heaters when the BCC is shut off? | TRUE
A Alternor blower motor and the exhauster motor circuits | Alternator blower motor and the exhauster motor circuits | FALSE | B Compressor drive motor circuit | Compressor drive motor circuit | FALSE | C Battery arging circuits | Battery charging circuits | FALSE | D Raator fan motor and Traction Equipment Blower Motor (EB2) circuits | Radiator fan motor and Traction Equipment Blower Motor (EB2) circuits | FALSE | Which of the following circuits can be categorized as cycle skipper circuits? | Which of the following circuits can be categorized as cycle skipper circuits? | TRUE
A Cycle Skipper pel | Cycle Skipper panel | FALSE | B Direct drive circuits | Direct drive circuits | FALSE | C Contaor controlled circuits | Contactor controlled circuits | FALSE | D ABM | ABM | FALSE | Which of the following have the ability to take a 3-phase AC power input at one frequency and voltage and, under computer control, convert the power into an output that may have a different frequency and voltage? | Which of the following have the ability to take a 3-phase AC power input at one frequency and voltage and, under computer control, convert the power into an output that may have a different frequency and voltage? | TRUE
A Conttor controlled circuits | Contactor controlled circuits | FALSE | B Cycle skipper circuits | Cycle skipper circuits | FALSE | C DC ntrolled circuits | DC controlled circuits | FALSE | D Direct ive circuits | Direct drive circuits | FALSE | Which circuits provide power to the EM and the ABM? | Which circuits provide power to the EM and the ABM? | TRUE
A AXB | AXB | FALSE | B ABM | ABM | FALSE | C CDM | CDM | FALSE | D EM2 | EM2 | FALSE | Which of the following motors has its speed controlled by a set of three contactors? | Which of the following motors has its speed controlled by a set of three contactors? | TRUE
A It shuts down the xiliary system. | It shuts down the auxiliary system. | FALSE | B It shuts down the diesel engine. | It shuts down the diesel engine. | FALSE | C It displays the baup motor fan speed. | It displays the backup motor fan speed. | FALSE | D It registers that the EM is no longer operational anputs a summary message onto the Smart Displays. | It registers that the EM is no longer operational and puts a summary message onto the Smart Displays. | FALSE | If the Exhauster Motor Circuit Breaker (EMB) trips open, what action will be taken by the CIO panel? | If the Exhauster Motor Circuit Breaker (EMB) trips open, what action will be taken by the CIO panel? | TRUE
A The Compressor Mnet Valve (CMV) will initiate a reservoir blowdown sequence. | The Compressor Magnet Valve (CMV) will initiate a reservoir blowdown sequence. | FALSE | B The Compressor Drive Motor (CDM) will turn at aut half the rotational speed of the diesel engine. | The Compressor Drive Motor (CDM) will turn at about half the rotational speed of the diesel engine. | FALSE | C The air mpressor is shut off. | The air compressor is shut off. | FALSE | D The Compressor Drive Contactor (CDC2A) will configure the internal wiring of the CDM to six poles. | The Compressor Drive Contactor (CDC2A) will configure the internal wiring of the CDM to six poles. | FALSE | In the Compressor Drive Motor (CDM) circuit, what will happen if the main reservoir on the locomotive is fully charged? | In the Compressor Drive Motor (CDM) circuit, what will happen if the main reservoir on the locomotive is fully charged? | TRUE
A It prevents the spin cleer panels from filling up with dirt. | It prevents the spin cleaner panels from filling up with dirt. | FALSE | B It supplies compressed air to run the air akes and to operate valves and contactors. | It supplies compressed air to run the air brakes and to operate valves and contactors. | FALSE | C It provides oling air to the traction motors. | It provides cooling air to the traction motors. | FALSE | D It aws air through the auxiliary power electronics. | It draws air through the auxiliary power electronics. | FALSE | What is the purpose of the EM? | What is the purpose of the EM? | TRUE
A Through EC1S | Through EC1S | FALSE | B Through CDC2 | Through CDC2 | FALSE | C Through EC2S | Through EC2S | FALSE | D Through ARPS | Through ARPS | FALSE | How does the CIO panel sense that pressure is getting low in the main air reservoir? | How does the CIO panel sense that pressure is getting low in the main air reservoir? | TRUE
A To control the AC excition windings | To control the AC excitation windings | FALSE | B To control the DC excitation windings | To control the DC excitation windings | FALSE | C To nvert 3-phase AC power into a specific, regulated DC output | To convert 3-phase AC power into a specific, regulated DC output | FALSE | D To convert 3-phase AC power into a specific, regulateAC output | To convert 3-phase AC power into a specific, regulated AC output | FALSE | What is the purpose of the AC/AC power converter panels? | What is the purpose of the AC/AC power converter panels? | TRUE
A To control the AC excition windings | To control the AC excitation windings | FALSE | B To control the DC excitation windings | To control the DC excitation windings | FALSE | C To nvert 3-phase AC power into a specific, regulated DC output | To convert 3-phase AC power into a specific, regulated DC output | FALSE | D To convert 3-phase AC power into a specific, regulateAC output | To convert 3-phase AC power into a specific, regulated AC output | FALSE | What is the purpose of the AC/DC power converter panels? | What is the purpose of the AC/DC power converter panels? | TRUE
A CA2 | CA2 | FALSE | B CA5 | CA5 | FALSE | C CA9 | CA9 | FALSE | D CA4 | CA4 | FALSE | Where is the TBC located? | Where is the TBC located? | TRUE
A CA4 | CA4 | FALSE | B CA2 | CA2 | FALSE | C CA9 | CA9 | FALSE | D CA5 | CA5 | FALSE | Where are the AAC and BCC located? | Where are the AAC and BCC located? | TRUE
A It is opering at full speed. | It is operating at full speed. | FALSE | B It is operating at half speed. | It is operating at half speed. | FALSE | C It is operating at quarter speed. | It is operating at quarter speed. | FALSE | D It is switcheoff. | It is switched off. | FALSE | When an AC/AC converter output is one half of its input, at what speed is the motor attached to that controller panel operating? | When an AC/AC converter output is one half of its input, at what speed is the motor attached to that controller panel operating? | TRUE
A Through SCRs | Through SCRs | FALSE | B Through the six panel identification pins shorted together in pairs the jumpers | Through the six panel identification pins shorted together in pairs by the jumpers | FALSE | C Through the relationship to the AC input of the AAC | Through the relationship to the AC input of the AAC | FALSE | D Through the action of the AAC in the AA excitation circuit | Through the action of the AAC in the AA excitation circuit | FALSE | How does an AC/AC controller panel know which portion of its software complement to execute? | How does an AC/AC controller panel know which portion of its software complement to execute? | TRUE
A In connector 1 on the controller pel | In connector 1 on the controller panel | FALSE | B In connector 2 on the controller panel | In connector 2 on the controller panel | FALSE | C In nnector 3 on the controller panel | In connector 3 on the controller panel | FALSE | D In connector 4 on the controller panel | In connector 4 on the controller panel | FALSE | Where are the panel identification pins located in an AC/AC controller panel? | Where are the panel identification pins located in an AC/AC controller panel? | TRUE
A Hdware checks. | Hardware checks | FALSE | B Internal diagnostics. | Internal diagnostics | FALSE | C Engine speed lculations. | Engine speed calculations | FALSE | D Operation control of each panel. | Operation control of each panel | FALSE | Besides selecting the function of the AC/DC converter panel from jumper configurations on connector 1, what other function is performed by the software in the AC/DC converter panel? | Besides selecting the function of the AC/DC converter panel from jumper configurations on connector 1, what other function is performed by the software in the AC/DC converter panel? | TRUE
A On the Exciter Pel Monitor screen | On the Exciter Panel Monitor screen | FALSE | B On the Cycle Skipper Monitor screen | On the Cycle Skipper Monitor screen | FALSE | C On the Battery System Monitor seen | On the Battery System Monitor screen | FALSE | D On the AC/AC Converter Panel screen | On the AC/AC Converter Panel screen | FALSE | On which Smart Display screen can information concerning the operation of RFC1 and TBC be found? | On which Smart Display screen can information concerning the operation of RFC1 and TBC be found? | TRUE
A The tot output current of the BCC into the low voltage circuits, including battery charge | The total output current of the BCC into the low voltage circuits, including battery charge | FALSE | B The voltage feedck to the BCC as measured at the battery switch | The voltage feedback to the BCC as measured at the battery switch | FALSE | C The mmanded limit of charging current from the control system | The commanded limit of charging current from the control system | FALSE | D The charging voltage commanfrom the control system | The charging voltage command from the control system | FALSE | On a Smart Display, what information does the data block “BCC Charging Curr Amps” display? | On a Smart Display, what information does the data block “BCC Charging Curr Amps” display? | TRUE
A Two | Two | FALSE | B Four | Four | FALSE | C Eight | Eight | FALSE | D Ten | Ten | FALSE | How many data blocks are present on a Smart Display’s Cycle Skipper Monitor screen? | How many data blocks are present on a Smart Display’s Cycle Skipper Monitor screen? | TRUE
A In three columns | In three columns | FALSE | B As graphs | As graphs | FALSE | C As a pie art | As a pie chart | FALSE | D In an Excel sheet | In an Excel sheet | FALSE | How are the data blocks arranged on the Battery System Monitor screen? | How are the data blocks arranged on the Battery System Monitor screen? | TRUE
A Trtion alternator | Traction alternator | FALSE | B Traction motor | Traction motor | FALSE | C Generator | Generator | FALSE | D Battery | Battery | FALSE | Which component supplies the electrical energy that is converted into mechanical energy by the traction motor combo? | Which component supplies the electrical energy that is converted into mechanical energy by the traction motor combo? | TRUE
A To convert potenti energy into mechanical energy to apply a braking force | To convert potential energy into mechanical energy to apply a braking force | FALSE | B To convert electrical energy into mechanical energy to stop the locomotive | To convert electrical energy into mechanical energy to stop the locomotive | FALSE | C To nvert mechanical energy into electrical energy to slow the locomotive | To convert mechanical energy into electrical energy to slow the locomotive | FALSE | D To convert electrical energy into potential energy to apply a braking force | To convert electrical energy into potential energy to apply a braking force | FALSE | What is the secondary purpose of the traction motor combo on an AC propulsion locomotive? | What is the secondary purpose of the traction motor combo on an AC propulsion locomotive? | TRUE
A U-tube | U-tube | FALSE | B Journal arings | Journal bearings | FALSE | C Pinion gear | Pinion gear | FALSE | D Gear case | Gear case | FALSE | Which component located on each end of the axle allows the axle to turn with minimal friction? | Which component located on each end of the axle allows the axle to turn with minimal friction? | TRUE
A One | One | FALSE | B Four | Four | FALSE | C Two | Two | FALSE | D Three | Three | FALSE | How many power cables are used in an AC traction motor? | How many power cables are used in an AC traction motor? | TRUE
A The trtion motor’s rotor stops turning. | The traction motor’s rotor stops turning. | FALSE | B The pinion gear disengages from the ll gear. | The pinion gear disengages from the bull gear. | FALSE | C The traion motor’s rotor turns. | The traction motor’s rotor turns. | FALSE | D The U-tube turns arounthe axle. | The U-tube turns around the axle. | FALSE | When the coils in a traction motor create a magnetic field, which of the following occurs? | When the coils in a traction motor create a magnetic field, which of the following occurs? | TRUE
A Rotor | Rotor | FALSE | B Pinion gear | Pinion gear | FALSE | C U-tube | U-tube | FALSE | D Journal bearing | Journal bearing | FALSE | Which component meshes with the bull gear to press turn the axle? | Which component meshes with the bull gear to press turn the axle? | TRUE
A Split cooling wer system | Split cooling water system | FALSE | B Traction motor system | Traction motor system | FALSE | C Combustion air system | Combustion air system | FALSE | D Propulsion system | Propulsion system | FALSE | Inverters from which system supply electricity to each of the traction motors? | Inverters from which system supply electricity to each of the traction motors? | TRUE
A Journ bearings | Journal bearings | FALSE | B Ball arings | Ball bearings | FALSE | C Roller bearings | Roller bearings | FALSE | D Square bearings | Square bearings | FALSE | What type of bearing assemblies within the U-tube allow the axle to rotate freely within the U-tube? | What type of bearing assemblies within the U-tube allow the axle to rotate freely within the U-tube? | TRUE
A Removing the 16-ge case split line bolts and washers | Removing the 16-gear case split line bolts and washers | FALSE | B Draining the luicant from the gear case | Draining the lubricant from the gear case | FALSE | C Carefully positioning the motor on the nose support | Carefully positioning the motor on the nose support | FALSE | D Removing andiscarding the gutters and the pinion bore seal | Removing and discarding the gutters and the pinion bore seal | FALSE | What is the last step of disassembling the gear case of a traction motor combo? | What is the last step of disassembling the gear case of a traction motor combo? | TRUE
A Positioning the nose of the motor down on wood blocks | Positioning the nose of the motor down on wood blocks | FALSE | B Asseming the breather to the top of the gear case | Assembling the breather to the top of the gear case | FALSE | C Installing the wheel-side axle seal gutter to the axle assembly | Installing the wheel-side axle seal gutter to the axle assembly | FALSE | D Installing the bottom half of the gear case | Installing the bottom half of the gear case | FALSE | What is the first step of assembling the gear case of a traction motor combo? | What is the first step of assembling the gear case of a traction motor combo? | TRUE
A 150 lbs. | 150 lbs. | FALSE | B 5,200 l. | 5,200 lbs. | FALSE | C 100 lbs. | 100 lbs. | FALSE | D 2,500 lbs. | 2,500 lbs. | FALSE | What is the approximate weight of the U-tube, wheels, and axle assembly? | What is the approximate weight of the U-tube, wheels, and axle assembly? | TRUE
A A r dipped in spirits | A rag dipped in spirits | FALSE | B DOW 321 luicant | DOW 321 lubricant | FALSE | C HD 57 oil | HD 57 oil | FALSE | D CRC Natural Degreaser | CRC Natural Degreaser | FALSE | While installing the U-tube, wheels, and axle assembly, what is used to clean the pinion end bearing cap groove? | While installing the U-tube, wheels, and axle assembly, what is used to clean the pinion end bearing cap groove? | TRUE
A To dibly signify diesel engine starting | To audibly signify diesel engine starting | FALSE | B To power the CTS to make crank selection | To power the CTS to make crank selection | FALSE | C To ntrol diesel engine starting process | To control diesel engine starting process | FALSE | D To enable fuel pumping operation | To enable fuel pumping operation | FALSE | What is the purpose of the CRBL in the diesel engine starting process? | What is the purpose of the CRBL in the diesel engine starting process? | TRUE
A CA4 | CA4 | FALSE | B CA6 | CA6 | FALSE | C CA2 | CA2 | FALSE | D EC Panel | EC Panel | FALSE | Where is the EC switch located in the locomotive? | Where is the EC switch located in the locomotive? | TRUE
A ESP3 | ESP3 | FALSE | B EC1S, EC2S | EC1S, EC2S | FALSE | C EST | EST | FALSE | D ESP1 | ESP1 | FALSE | Which component measures the diesel engine speed? | Which component measures the diesel engine speed? | TRUE
A FPR | FPR | FALSE | B FPM | FPM | FALSE | C FPC | FPC | FALSE | D FPB | FPB | FALSE | Which component enables fuel pumping on the locomotive? | Which component enables fuel pumping on the locomotive? | TRUE
A CIO pel | CIO panel | FALSE | B ECU | ECU | FALSE | C TMC | TMC | FALSE | D TAC | TAC | FALSE | During the engine starting procedure, which computer sends the start-up command to the CCA? | During the engine starting procedure, which computer sends the start-up command to the CCA? | TRUE
A AA | AA | FALSE | B CRBL | CRBL | FALSE | C TA | TA | FALSE | D CTS | CTS | FALSE | During the engine starting procedure, once the low-pressure fuel system has been primed, to which component does the CIO panel connect one of the propulsion inverters? | During the engine starting procedure, once the low-pressure fuel system has been primed, to which component does the CIO panel connect one of the propulsion inverters? | TRUE
A 2,000 A | 2,000 A | FALSE | B 100 A | 100 A | FALSE | C 200 A | 200 A | FALSE | D 1,000 A | 1,000 A | FALSE | During the engine starting procedure, when Inverter 6 starts to source the AC current to the TA, how much current is provided by the battery? | During the engine starting procedure, when Inverter 6 starts to source the AC current to the TA, how much current is provided by the battery? | TRUE
A Enling the starter circuit | Enabling the starter circuit | FALSE | B Restoring the propulsion system | Restoring the propulsion system | FALSE | C Cranking inverter seleion | Cranking inverter selection | FALSE | D Circuit activation | Circuit activation | FALSE | During the engine starting procedure, what is the next step after the termination of the cranking operation? | During the engine starting procedure, what is the next step after the termination of the cranking operation? | TRUE
A When the CIO pel recognizes the request for a diesel engine start-up as someone presses the EST on the EC panel | When the CIO panel recognizes the request for a diesel engine start-up as someone presses the EST on the EC panel | FALSE | B When the Smart Display is powered on | When the Smart Display is powered on | FALSE | C When the Engine Start In seen is selected using a soft key | When the Engine Start In screen is selected using a soft key | FALSE | D When the engine starting warning bell starts to ring | When the engine starting warning bell starts to ring | FALSE | When will the Engine Start In Progress screen appear on the Smart Display? | When will the Engine Start In Progress screen appear on the Smart Display? | TRUE
A Histogr | Histogram | FALSE | B Bar graph | Bar graph | FALSE | C Cirlar display | Circular display | FALSE | D Digital numbers | Digital numbers | FALSE | How is the crankshaft speed displayed on the Smart Displays? | How is the crankshaft speed displayed on the Smart Displays? | TRUE
A ViEC1S/EC2S | Via EC1S/EC2S | FALSE | B Via C4R/C6R | Via C4R/C6R | FALSE | C Via FCOLS | Via FCOLS | FALSE | D Via ESP3 | Via ESP3 | FALSE | The first data block on the Engine Cranking Monitor screen displays the Engine speed in RPM. How is this engine speed measured by the ECU? | The first data block on the Engine Cranking Monitor screen displays the Engine speed in RPM. How is this engine speed measured by the ECU? | TRUE
A Level 1 | Level 1 | FALSE | B Level 2 | Level 2 | FALSE | C Level 3 | Level 3 | FALSE | D Level 4 | Level 4 | FALSE | Which level of access is required to display the Engine Cranking Monitor screen on a Smart Display? | Which level of access is required to display the Engine Cranking Monitor screen on a Smart Display? | TRUE
A To convert the CDM from 12-pole to 6-pole mode | To convert the CDM from 12-pole to 6-pole mode | FALSE | B To apply power to the CDM in 6-pole mode | To apply power to the CDM in 6-pole mode | FALSE | C To apply power to the CDM in 12-pole mode | To apply power to the CDM in 12-pole mode | FALSE | D To power the mechanical air compressor | To power the mechanical air compressor | FALSE | What is the purpose of CDC1? | What is the purpose of CDC1? | TRUE
A In CA5 | In CA5 | FALSE | B In CA4 | In CA4 | FALSE | C In CA3 | In CA3 | FALSE | D In CA2 | In CA2 | FALSE | Where is the Auxiliary Alternator Field Controller (AAC) located? | Where is the Auxiliary Alternator Field Controller (AAC) located? | TRUE
A RFC1 | RFC1 | FALSE | B BCC | BCC | FALSE | C AAC | AAC | FALSE | D TA | TA | FALSE | Which of the following component of the auxiliary power system is NOT located in CA5? | Which of the following component of the auxiliary power system is NOT located in CA5? | TRUE
A In the cling between AAC and the EMB | In the cabling between AAC and the EMB | FALSE | B In the caing between the auxiliary motor supply windings and the EM | In the cabling between the auxiliary motor supply windings and the EM | FALSE | C Between EM and EMB | Between EM and EMB | FALSE | D In the ABM | In the ABM | FALSE | Where is the EMB located? | Where is the EMB located? | TRUE
A FCRC1 | FCRC1 | FALSE | B FFR | FFR | FALSE | C FCRC1 | CDC1 | FALSE | D SCR | SCR | FALSE | What does the CIO panel pick up by turning on an internal FET switch to begin the AA startup operation? | What does the CIO panel pick up by turning on an internal FET switch to begin the AA startup operation? | TRUE
A 4.83 V/Hz | 4.83 V/Hz | FALSE | B 0.83 V/Hz | 0.83 V/Hz | FALSE | C 3.83 V/Hz | 3.83 V/Hz | FALSE | D 8.83 V/Hz | 8.83 V/Hz | FALSE | What should be the output of the motor supply winding for all the supply windings on the AA to become capable of providing the power necessary to run all the locomotive systems? | What should be the output of the motor supply winding for all the supply windings on the AA to become capable of providing the power necessary to run all the locomotive systems? | TRUE
A By increing the Ifield | By increasing the Ifield | FALSE | B By increasing the IAAC | By increasing the IAAC | FALSE | C By ineasing the Ibattery | By increasing the Ibattery | FALSE | D By creasing the ITBM | By decreasing the ITBM | FALSE | How does the AAC compensate for a change in the V/Hz ratio due to Ifield decrease? | How does the AAC compensate for a change in the V/Hz ratio due to Ifield decrease? | TRUE
A Ifield = IAAC | Ifield = IAAC | FALSE | B Ifield > IAAC | Ifield > IAAC | FALSE | C Ibattery < ITBM | Ibattery < ITBM | FALSE | D IAAC = Ibattery | IAAC = Ibattery | FALSE | What happens when the CIO panel removes the battery current from the AA field winding after the auxiliary motor supply winding reaches 3.0 V/Hz? | What happens when the CIO panel removes the battery current from the AA field winding after the auxiliary motor supply winding reaches 3.0 V/Hz? | TRUE
A Loing | Loading | FALSE | B Stae | Stable | FALSE | C Transient | Transient | FALSE | D Operational | Operational | FALSE | If a device is increasing its loading on the AA, what state is the device in? | If a device is increasing its loading on the AA, what state is the device in? | TRUE
A 0.53 V/Hz | 0.53 V/Hz | FALSE | B 0.83 V/Hz | 0.83 V/Hz | FALSE | C 3.0 V/Hz | 3.0 V/Hz | FALSE | D 3.83 V/Hz | 3.83 V/Hz | FALSE | What should be the output of the auxiliary motor supply winding when the AAC takes over the task of exciting the AA? | What should be the output of the auxiliary motor supply winding when the AAC takes over the task of exciting the AA? | TRUE
A EM | EM | FALSE | B ACB | ACB | FALSE | C FPR | FPR | FALSE | D TAC | TAC | FALSE | As the field winding of the AA is excited using the current from the battery, two of the motor circuits try to operate due to the presence of an increasing V/Hz output on the motor supply winding. One of these circuits is the ABM. Which is the other motor circuit? | As the field winding of the AA is excited using the current from the battery, two of the motor circuits try to operate due to the presence of an increasing V/Hz output on the motor supply winding. One of these circuits is the ABM. Which is the other motor circuit? | TRUE
A TBC | TBC | FALSE | B CDM | CDM | FALSE | C TAC | TAC | FALSE | D BCC | BCC | FALSE | What is the last item in the list of auxiliaries that is activated after the AA has started? | What is the last item in the list of auxiliaries that is activated after the AA has started? | TRUE
A Engine C | Engine Cab | FALSE | B Auxiliary Cab | Auxiliary Cab | FALSE | C Blower Cab | Blower Cab | FALSE | D Raator Cab | Radiator Cab | FALSE | In which Cab is the GMM located? | In which Cab is the GMM located? | TRUE
A Bed on the position of a switch | Based on the position of a switch | FALSE | B Based on the current flowing through the resistor circuits in the GMM | Based on the current flowing through the resistor circuits in the GMM | FALSE | C Based on the voltages that are sensed from the resistor rcuits in the GMM | Based on the voltages that are sensed from the resistor circuits in the GMM | FALSE | D Baseon inputs from the operator | Based on inputs from the operator | FALSE | How does the CIO panel determine if ground faults exist on the locomotive? | How does the CIO panel determine if ground faults exist on the locomotive? | TRUE
A It is the connection point for the center t on the AA’s excitation supply winding. | It is the connection point for the center tap on the AA’s excitation supply winding. | FALSE | B It is the microprocessor-controlled panel that is capae of reading analog voltages. | It is the microprocessor-controlled panel that is capable of reading analog voltages. | FALSE | C It represents the positive terminals of the battery. | It represents the positive terminals of the battery. | FALSE | D It is the AC grounng capacitor for the battery ground fault detection circuit. | It is the AC grounding capacitor for the battery ground fault detection circuit. | FALSE | In the ground detection circuit, what is the ACG? | In the ground detection circuit, what is the ACG? | TRUE
A One | One | FALSE | B Two | Two | FALSE | C Three | Three | FALSE | D Four | Four | FALSE | In how many circuits is the GMM used to detect ground faults? | In how many circuits is the GMM used to detect ground faults? | TRUE
A VAM-y | VAM-y | FALSE | B TMC-x | TMC-x | FALSE | C VAM-x | VAM-x | FALSE | D TMC-y | TMC-y | FALSE | In the propulsion circuit, what represents one of the several devices that reduce a high voltage to a lower value that can be input to a computer? | In the propulsion circuit, what represents one of the several devices that reduce a high voltage to a lower value that can be input to a computer? | TRUE
A 10V | 10V | FALSE | B 20V | 20V | FALSE | C 15V | 15V | FALSE | D 5V | 5V | FALSE | In the battery charger circuit, the inputs from the ground detection unit to the CIO panel are differential inputs. What is the maximum voltage difference that these inputs can have? | In the battery charger circuit, the inputs from the ground detection unit to the CIO panel are differential inputs. What is the maximum voltage difference that these inputs can have? | TRUE
A It should be equ in magnitude at values that are one-third of the voltage being applied across the main bus from positive to negative. | It should be equal in magnitude at values that are one-third of the voltage being applied across the main bus from positive to negative. | FALSE | B It should equal in magnitude at values that are one-fourth of the voltage being applied across the main bus from positive to negative. | It should be equal in magnitude at values that are one-fourth of the voltage being applied across the main bus from positive to negative. | FALSE | C It should be equal in magnitude at values that are three-fourths of the voltage being applied aoss the main bus from positive to negative. | It should be equal in magnitude at values that are three-fourths of the voltage being applied across the main bus from positive to negative. | FALSE | D It shoulbe equal in magnitude at values that are one-half of the voltage being applied across the main bus from positive to negative. | It should be equal in magnitude at values that are one-half of the voltage being applied across the main bus from positive to negative. | FALSE | When there are no ground faults on the propulsion circuits of the locomotive, what should be the value of the difference in voltages that are measured by TMC-x from VAM-y? | When there are no ground faults on the propulsion circuits of the locomotive, what should be the value of the difference in voltages that are measured by TMC-x from VAM-y? | TRUE
A Only AC | Only AC | FALSE | B AC or DC | AC or DC | FALSE | C Only DC | Only DC | FALSE | D Both AC anDC simultaneously | Both AC and DC simultaneously | FALSE | What type of ground faults occur in the excitation circuit? | What type of ground faults occur in the excitation circuit? | TRUE
A DC ground flt on the positive side of the battery charging system | DC ground fault on the positive side of the battery charging system | FALSE | B DC ground fault on the negative side of the ttery charging system | DC ground fault on the negative side of the battery charging system | FALSE | C Ground fault in the TA | Ground fault in the TA | FALSE | D Grounfault of an AC source on the battery charging system | Ground fault of an AC source on the battery charging system | FALSE | Which is of the following is not a type of ground fault that occurs in the Battery Charger Circuit (BCC)? | Which is of the following is not a type of ground fault that occurs in the Battery Charger Circuit (BCC)? | TRUE
A One | One | FALSE | B Two | Two | FALSE | C Three | Three | FALSE | D Four | Four | FALSE | How many types of ground faults can occur on the propulsion system of an AC propulsion locomotive? | How many types of ground faults can occur on the propulsion system of an AC propulsion locomotive? | TRUE
A It logs it a non-restrictive incident. | It logs it as a non-restrictive incident. | FALSE | B It gins a procedure to isolate the source of the AC voltage by shutting off the BCC. | It begins a procedure to isolate the source of the AC voltage by shutting off the BCC. | FALSE | C It takes proteive action based on the severity of the ground fault. | It takes protective action based on the severity of the ground fault. | FALSE | D It cuts out the inverter/traction motor that is the source of the grounfault. | It cuts out the inverter/traction motor that is the source of the ground fault. | FALSE | In case of any type of ground fault on the auxiliary motor supply circuits, what action does the locomotive take? | In case of any type of ground fault on the auxiliary motor supply circuits, what action does the locomotive take? | TRUE

## Sheet2
Question are not matching need to check | Option 1 | Option 2 | Option 3 | Option 4